## A$
Twidell & Weir "Renewable Energy Resources"
Example 17-2 (page 541)
SOLAR WATER HEATER
Figures are for Perth (Australia) in about 2013
(See RER, Worked Example 17.1 )
All costs are initially Australian $, but user can substitute any cost unit he likes .
All parameters can be set by the user of this spreadsheet
(e.g. for RER Problem 17-1(a), set discount rate =0.10).
Parameters
|  |  | solar fraction |  | 0.7
|  |  | discount rate |  | 0.05
|  |  | L/ day |  | 160
|  |  | av heating (degC) |  | 50
|  |  | std elec price |  | 25 | (c/kWh)
|  |  | Off-peak price/ std |  | 1
|  |  | elec eff'y |  | 0.8
|  |  | installed cost of SWH |  | 4100 | (A$)
|  |  | installed cost of alternative |  | 1300 | (A$)
Calculation of Net Present Value (NPV)
| year (n) | SWH | CEWH | difference (D) | discount factor (F) | PV=(D)X(F) | NPV of (D)
(see note) |  | (a) | (b) | (c) | (d) | (e) | (f), (g)
|  | A$ | A$ | A$ |  | A$ | A$
installed cost (with grant) | 0 | 4100 | 1300 | 2800 | 1 | 2800 | 2800
annual cost of electricity | 1 | 319.375 | 1064.5833 | -745.2083 | 0.95238 | -709.7222 | 2090.2778
| 2 | 319.375 | 1064.5833 | -745.2083 | 0.90703 | -675.9259 | 1414.3519
| 3 | 319.375 | 1064.5833 | -745.2083 | 0.86384 | -643.739 | 770.6129
| 4 | 319.375 | 1064.5833 | -745.2083 | 0.8227 | -613.0847 | 157.5281
| 5 | 319.375 | 1064.5833 | -745.2083 | 0.78353 | -583.8902 | -426.3621
| 6 | 319.375 | 1064.5833 | -745.2083 | 0.74622 | -556.0859 | -982.448
| 7 | 319.375 | 1064.5833 | -745.2083 | 0.71068 | -529.6056 | -1512.0537
| 8 | 319.375 | 1064.5833 | -745.2083 | 0.67684 | -504.3863 | -2016.44
| 9 | 319.375 | 1064.5833 | -745.2083 | 0.64461 | -480.3679 | -2496.8079
| 10 | 319.375 | 1064.5833 | -745.2083 | 0.61391 | -457.4933 | -2954.3012
| 11 | 319.375 | 1064.5833 | -745.2083 | 0.58468 | -435.7079 | -3390.0091
| 12 | 319.375 | 1064.5833 | -745.2083 | 0.55684 | -414.9599 | -3804.969
| 13 | 319.375 | 1064.5833 | -745.2083 | 0.53032 | -395.1999 | -4200.1689
| 14 | 319.375 | 1064.5833 | -745.2083 | 0.50507 | -376.3808 | -4576.5497
| 15 | 319.375 | 1064.5833 | -745.2083 | 0.48102 | -358.4579 | -4935.0077
| 16 | 319.375 | 1064.5833 | -745.2083 | 0.45811 | -341.3885 | -5276.3962
| 17 | 319.375 | 1064.5833 | -745.2083 | 0.4363 | -325.1319 | -5601.5281
Notes:
(a) SWH= cost to owner of solar water heater (A$).
In yr 0 this is capital cost (minus grant - see RER p.538)
In yr n>0 this is cost of 'booster' electricity calculated as
(elec WH running cost)X(1- solar frac)X(off-peak price of elec)/ (std price of elec)
(b) CEWH = cost to owner of alternative 'conventional' electrical water heater
In yr 0 this is capital cost
In yr n (>0) this is annual cost of electricity used, calculated as
(litres heated per day)X(heating degrees)X(heat capacity in kWh/L)X(days/yr)X(std elec price in $/kWh)/ (en eff'y of CEWH)
(c) Difference = SWH - CEWH (A$)
(d) Discount factor = (1+d)-n where d =discount rate (as fraction,e.g. 0.05 = 5%)
(e) PV = present value of (D) in yr n
(f) NPV= Net Present Value of (D) in yr n = Σr=1 r=n (PV)
(g) For parameters of RER Example 17-2, NPV is negative for n>4,
i.e. cost of SWH < cost of CEWH for n>4
i.e. 'payback time' of SWH ≈ 5 yrs.