## P4.1
El-Halwagi (1997); Foo, Manan & El-Halwagi (2005) - Kraft pulping process
(a) Correctly extracted limiting data - with segregated sources
Sinks | Operation | Flowrate | Conc. | Limiting load |  | Sources | Operation | Flowrate | Conc. | Limiting load
SKj |  | FSKj (t/h) | CSKj (ppm) | mSKj (kg/h) |  | SRi |  | FSRi (t/h) | CSRi (ppm) | mSRi (kg/h)
1 | Pulp washing | 467 | 20 | 9.34 |  | 1 | W3 | 12.98 | 419 | 5.4386
2 | Chemical recovery | 165 | 20 | 3.3 |  | 2 | W5 | 9.7 | 16248 | 157.6056
3 | Condenser | 8.2 | 10 | 0.082 |  | 3 | W7 | 10.78 | 9900 | 106.722
[6 empty] | 4 | W8 | 116.5 | 20 | 2.33
[6 empty] | 5 | W9 | 48 | 233 | 11.184
[6 empty] | 6 | W10 | 52 | 311 | 16.172
[6 empty] | 7 | W11 | 52.2 | 20 | 1.044
[6 empty] | 8 | W13 | 300 | 30 | 9
[6 empty] | 9 | W14 | 140 | 15 | 2.1
SjFSKj |  | 640.2 |  |  |  | SiFSRi |  | 742.16
Ck | DCk | SjFSKj | SiFSRi | SiFSRi – SjFSKj | FC, k | Dmk | Cum. Dmk | FFW, k | FC, k | Dmk | Cum. Dmk
[5 empty] | 0 |  |  |  | 89.9
0
| 10 |  |  |  | 0 | 0 |  |  | 89.9 | 0.899
10 |  | 8.2 |  | -8.2 |  |  | 0 | 0 |  |  | 0.899
| 5 |  |  |  | -8.2 | -0.041 |  |  | 81.7 | 0.4085
15 |  |  | 140 | 140 |  |  | -0.041 | -2.7333 |  |  | 1.3075
| 5 |  |  |  | 131.8 | 0.659 |  |  | 221.7 | 1.1085
20 |  | 632 | 168.7 | -463.3 |  |  | 0.618 | 30.9 |  |  | 2.416
| 10 |  |  |  | -331.5 | -3.315 |  |  | -241.6 | -2.416
30 |  |  | 300 | 300 |  |  | -2.697 | -89.9 |  |  | 0
| 203 |  |  |  | -31.5 | -6.3945 |  |  | 58.4 | 11.8552
233 |  |  | 48 | 48 |  |  | -9.0915 | -39.0193 |  |  | 11.8552
| 78 |  |  |  | 16.5 | 1.287 |  |  | 106.4 | 8.2992
311 |  |  | 52 | 52 |  |  | -7.8045 | -25.0949 |  |  | 20.1544
| 108 |  |  |  | 68.5 | 7.398 |  |  | 158.4 | 17.1072
419 |  |  | 12.98 | 12.98 |  |  | -0.4065 | -0.97017 |  |  | 37.2616
| 9481 |  |  |  | 81.48 | 772.5119 |  |  | 171.38 | 1624.8538
9900 |  |  | 10.78 | 10.78 |  |  | 772.1054 | 77.9904 |  |  | 1662.1154
| 6348 |  |  |  | 92.26 | 585.6665 |  |  | 182.16 | 1156.3517
16248 |  |  | 9.7 | 9.7 |  |  | 1357.7719 | 83.5655 |  |  | 2818.4671
| 983752 |  |  |  | 101.96 | 100303.3539 |  |  | 191.86 | 188742.6587
1000000
Pinch concentration = |  | 30 | ppm |  | Operating cost (8000 AOT):
FFW = |  | 89.9 | t/h |  | $OPFW = | 1078800 | (Fresh water tariff: $1.50/ton)
FWW = |  | 191.86 | t/h |  | $OPWW = | 15348800 | (Wastewater tariff: $10/ton)
[5 empty] | Total = | 16427600
(b) Incorrectly extracted data - inappropriate mixing of water sources
Sinks | Operation | Flowrate | Conc. | Limiting load |  | Sources | Operation | Flowrate | Conc. | Limiting load
SKj |  | FSKj (t/h) | CSKj (ppm) | mSKj (kg/h) |  | SRi |  | FSRi (t/h) | CSRi (ppm) | mSRi (kg/h)
1 | Pulp washing | 467 | 20 | 9.34 |  | 1 | W6 | 22.68 | 7189 | 163.0465
2 | Chemical recovery | 165 | 20 | 3.3 |  | 2 | W7 | 10.78 | 9900 | 106.722
3 | Condenser | 8.2 | 10 | 0.082 |  | 3 | W12 | 268.7 | 114 | 30.6318
[6 empty] | 4 | W13 | 300 | 30 | 9
[6 empty] | 5 | W14 | 140 | 15 | 2.1
SFj |  | 640.2 |  |  |  | SFi |  | 742.16
Ck | DCk | SjFSKj | SiFSRi | SiFSRi – SjFSKj | FC, k | Dmk | Cum. Dmk | FFW, k | FC, k | Dmk | Cum. Dmk
[5 empty] | 0 |  |  |  | 185.9719
0 |  |  |  | 0
| 10 |  |  |  | 0 | 0 |  |  | 185.9719 | 1.8597
10 |  | 8.2 |  | -8.2 |  |  | 0 | 0 |  |  | 1.8597
| 5 |  |  |  | -8.2 | -0.041 |  |  | 177.7719 | 0.88886
15 |  |  | 140 | 140 |  |  | -0.041 | -2.7333 |  |  | 2.7486
| 5 |  |  |  | 131.8 | 0.659 |  |  | 317.7719 | 1.5889
20 |  | 632 |  | -632 |  |  | 0.618 | 30.9 |  |  | 4.3374
| 10 |  |  |  | -500.2 | -5.002 |  |  | -314.2281 | -3.1423
30 |  |  | 300 | 300 |  |  | -4.384 | -146.1333 |  |  | 1.1952
| 84 |  |  |  | -200.2 | -16.8168 |  |  | -14.2281 | -1.1952
114 |  |  | 268.7 | 268.7 |  |  | -21.2008 | -185.9719 |  |  | 0
| 7075 |  |  |  | 68.5 | 484.6375 |  |  | 254.4719 | 1800.3889
7189 |  |  | 22.68 | 22.68 |  |  | 463.4367 | 64.4647 |  |  | 1800.3889
| 2711 |  |  |  | 91.18 | 247.189 |  |  | 277.1519 | 751.3589
9900 |  |  | 10.78 | 10.78 |  |  | 710.6257 | 71.7804 |  |  | 2551.7478
| 990100 |  |  |  | 101.96 | 100950.596 |  |  | 287.9319 | 285081.4037
1000000 | [6 empty] | 101661.2217 | 101.6612 |  |  | 287633.1515
Pinch concentration = |  | 114 | ppm |  | Additional water flowrates (compared to Scenario 1): |  |  |  | Extra operating cost:
FFW = |  | 185.9719 | t/h |  | FFW, add = | 96.0719 | t/h |  | $OPFW = | 1152863.1579
FWW = |  | 287.9319 | t/h |  | FWW, add = | 96.0719 | t/h |  | $OPWW = | 7685754.386
[9 empty] | Total = | 8838617.5439

## P4.2
El-Halwagi (1997) - Tricresyl phosphate process
Process data calculated based on maximum flowrate of water-uisng processes (wrong data)
Demands | Processes | Flowrate | Conc. |  | Sources | Processes | Flowrate | Conc. |  | Mass load
Dj |  | Fj (kg/s) | Cj (ppm) |  | Si |  | Fi (kg/s) | Ci (ppm) |  | Dm(mg/s)
1 | Washing I | 2.45 | 5 |  | 1 | Washing I | 2.45 | 76.3571 |  | 174.825
2 | Washing II | 2.45 | 0 |  | 2 | Washing II | 2.45 | 0.071357 |  | 0.17483
3 | Scrubber I | 0.84 | 30 |  | 3 | Scrubber I | 0.84 | 347.1429 |  | 266.4
4 | Scrubber II | 0.6 | 30 |  | 4 | Scrubber II | 0.6 | 125 |  | 57
5 | Flare seal pot | 0.25 | 100 |  | 5 | Flare seal pot | 0.25 | 245.2 |  | 36.3
SFj |  | 6.59 |  |  | SFi |  | 6.59 |  |  | 534.6998
(a) based on wrongly extracted flowrates
Ck | DCk | SjFSKj | SiFSRi | SiFSRi – SjFSKj | FC, k | Dmk | Cum. Dmk | FFW, k | FC, k | Dmk | Cum. Dmk
[5 empty] | 0 |  |  |  | 3.1661
0 |  | -2.45 |  | -2.45
| 0.07 |  |  |  | -2.45 | -0.1715 |  |  | 0.71608 | 0.050126
0.07 |  |  | 2.45 | 2.45 |  |  | -0.1715 | -2.45 |  |  | 0.050126
| 4.93 |  |  |  | 0 | 0 |  |  | 3.1661 | 15.6088
5 |  | -2.45 |  | -2.45 |  |  | -0.1715 | -0.0343 |  |  | 15.6589
| 25 |  |  |  | -2.45 | -61.25 |  |  | 0.71608 | 17.902
30 |  | -1.44 |  | -1.44 |  |  | -61.4215 | -2.0474 |  |  | 33.5609
| 46.36 |  |  |  | -3.89 | -180.3404 |  |  | -0.72392 | -33.5609
76.36 |  |  | 2.45 | 2.45 |  |  | -241.7619 | -3.1661 |  |  | 0
| 23.64 |  |  |  | -1.44 | -34.0416 |  |  | 1.7261 | 40.8045
100 |  | -0.25 |  | -0.25 |  |  | -275.8035 | -2.758 |  |  | 40.8045
| 25 |  |  |  | -1.69 | -42.25 |  |  | 1.4761 | 36.902
125 |  |  | 0.6 | 0.6 |  |  | -318.0535 | -2.5444 |  |  | 77.7066
| 120.2 |  |  |  | -1.09 | -131.018 |  |  | 2.0761 | 249.5449
245.2 |  |  | 0.25 | 0.25 |  |  | -449.0715 | -1.8314 |  |  | 327.2514
| 101.94 |  |  |  | -0.84 | -85.6296 |  |  | 2.3261 | 237.1206
347.14 |  |  | 0.84 | 0.84 |  |  | -534.7011 | -1.5403 |  |  | 564.3721
| 999652.86 |  |  |  | 0 | 0 |  |  | 3.1661 | 3164981.3354
1000000 | [6 empty] | -534.7011 | -0.0005347 |  |  | 3165545.7075
Pinch concentration = |  | 76.36 | ppm
FFW = |  | 3.1661 | kg/s | = | 11.3979 | ton/h
FWW = |  | 3.1661 | kg/s | = | 11.3979 | ton/h
(b) Based on correctly extracted flowrates
Sinks | Operation | Flowrate | Conc. |  | Sources | Operation | Flowrate | Conc. |  | Mass load
SKj |  | FSKj (t/h) | CSKj (ppm) |  | SRi |  | FSRi (t/h) | CSRi (ppm) |  | Dm(g/h)
1 | Washing I | 2.45 | 5 |  | 1 | Washing I | 2.45 | 76.3571 |  | 174.825
2 | Washing II | 2.45 | 0 |  | 2 | Washing II | 2.45 | 0.071357 |  | 0.17483
3 | Scrubber I | 0.7 | 30 |  | 3 | Scrubber I | 0.7 | 410.5714 |  | 266.4
4 | Scrubber II | 0.5 | 30 |  | 4 | Scrubber II | 0.5 | 144 |  | 57
5 | Flare seal pot | 0.2 | 100 |  | 5 | Flare seal pot | 0.2 | 281.5 |  | 36.3
SjFSKj |  | 6.3 |  |  | SiFSRi |  | 6.3 |  |  | 534.6998
Water cascade table (with correct data)
Ck | DCk | SjFSKj | SiFSRi | SiFSRi – SjFSKj | FC, k | Dmk | Cum. Dmk | FFW, k | FC, k | Dmk | Cum. Dmk
[5 empty] | 0 |  |  |  | 3.0204
0 |  | 2.45 |  | -2.45
| 0.07 |  |  |  | -2.45 | -0.1715 |  |  | 0.57037 | 0.039926
0.07 |  |  | 2.45 | 2.45 |  |  | -0.1715 | -2.45 |  |  | 0.039926
| 4.93 |  |  |  | 0 | 0 |  |  | 3.0204 | 14.8904
5 |  | 2.45 |  | -2.45 |  |  | -0.1715 | -0.0343 |  |  | 14.9304
| 25 |  |  |  | -2.45 | -61.25 |  |  | 0.57037 | 14.2593
30 |  | 1.2 |  | -1.2 |  |  | -61.4215 | -2.0474 |  |  | 29.1896
| 46.36 |  |  |  | -3.65 | -169.214 |  |  | -0.62963 | -29.1896
76.36 |  |  | 2.45 | 2.45 |  |  | -230.6355 | -3.0204 |  |  | 0
| 23.64 |  |  |  | -1.2 | -28.368 |  |  | 1.8204 | 43.0336
100 |  | 0.2 |  | -0.2 |  |  | -259.0035 | -2.59 |  |  | 43.0336
| 44 |  |  |  | -1.4 | -61.6 |  |  | 1.6204 | 71.2963
144 |  |  | 0.5 | 0.5 |  |  | -320.6035 | -2.2264 |  |  | 114.3299
| 137.5 |  |  |  | -0.9 | -123.75 |  |  | 2.1204 | 291.551
281.5 |  |  | 0.2 | 0.2 |  |  | -444.3535 | -1.5785 |  |  | 405.8808
| 129.07 |  |  |  | -0.7 | -90.349 |  |  | 2.3204 | 299.4902
410.57 |  |  | 0.7 | 0.7 |  |  | -534.7025 | -1.3023 |  |  | 705.3711
| 999589.43 |  |  |  | 0 | 0 |  |  | 3.0204 | 3019130.5393
1000000 | [6 empty] | -534.7025 | -0.0005347 |  |  | 3019835.9104
Pinch concentration = |  | 76.36 | ppm
FFW = |  | 3.0204 | kg/s | = | 10.8733 | ton/h
FWW = |  | 3.0204 | kg/s | = | 10.8733 | ton/h
Note on B4: Dominic: Flowrate for D3-D5 and S3-S5 were wrongly taken from limiting data
Note on J6: Calculated by equation: Cout = Cin + Dm/F
Note on L6: Calculated based on mass balance from rich stream (El-Halwagi, 1997)
Note on L49: Calculated based on mass balance from rich stream (El-Halwagi, 1997)

## P4.3
Jacob et al. (2002) - Pulp and Paper Processes
Sinks | Flowrate | Concentration | Limiting load |  | Sources | Flowrate | Concentration | Limiting load
SKj | FSKj (L/min) | CSKj (ppm) | mSKj (kg/min) |  | SRi | FSRi (L/min) | CSRi (ppm) | mSRi (kg/min)
1 | 1200 | 120 | 144 |  | 1 | 500 | 100 | 50
2 | 800 | 105 | 84 |  | 2 | 2000 | 110 | 220
3 | 500 | 80 | 40 |  | 3 | 400 | 110 | 44
[5 empty] | 4 | 300 | 60 | 18
SjFSKj | 2500 |  | 268 |  | SiFSRi | 3200 |  | 332
Water cascade table
Ck | DCk | SjFSKj | SiFSRi | SiFSRi – SjFSKj | FC, k | Dmk | Cum. Dmk
0
0 |  |  |  | 0
| 60 |  |  |  | 0 | 0
60 |  |  | 300 | 300 |  |  | 0
| 20 |  |  |  | 300 | 6
80 |  | 500 |  | -500 |  |  | 6
| 20 |  |  |  | -200 | -4
100 |  |  | 500 | 500 |  |  | 2
| 5 |  |  |  | 300 | 1.5
105 |  | 800 |  | -800 |  |  | 3.5
| 5 |  |  |  | -500 | -2.5
110 |  |  | 2400 | 2400 |  |  | 1
| 10 |  |  |  | 1900 | 19
120 |  | 1200 |  | -1200 |  |  | 20
| 999880 |  |  |  | 700 | 699916
1000000 | [6 empty] | 699936
Pinch concentration = |  | 60 | ppm
FFW = |  | 0 | L/min | (Threshold problem)
FWW = |  | 700 | L/min
Note on C5: Assuming density of 1000 kg/m3, this is equavalent to t/h.

## P4.4
Savelski & Bagajewicz (2001) Example 3
Bagajewicz & Savelski (2001) Example 1
Bagajewicz (2000) Table 2
Limiting water data
Sinks | Flowrate | Conc. | Sources | Flowrate | Conc. | Mass | Water
SKj | FSKj (t/h) | CSKj (ppm) | SRi | FSRi (t/h) | CSRi (ppm) | load (kg/s) | without reuse
1 | 36.3636 | 25 | 1 | 36.3636 | 80 | 2 | 25
2 | 44.3077 | 25 | 2 | 44.3077 | 90 | 2.88 | 32
3 | 22.8571 | 25 | 3 | 22.8571 | 200 | 4 | 20
4 | 60 | 50 | 4 | 60 | 100 | 3 | 30
5 | 40 | 50 | 5 | 40 | 800 | 30 | 37.5
6 | 12.5 | 400 | 6 | 12.5 | 800 | 5 | 6.25
7 | 5 | 200 | 7 | 5 | 600 | 2 | 3.3333
8 | 10 | 0 | 8 | 10 | 100 | 1 | 10
9 | 80 | 50 | 9 | 80 | 300 | 20 | 66.6667
10 | 43.3333 | 150 | 10 | 43.3333 | 300 | 6.5 | 21.6667
SjFSKj | 354.3618 |  | SiFSRi | 354.3618 |  |  | 252.4167
WCT for Savelski & Bagajewicz (2001) Example 3
Ck | DCk | SjFSKj | SiFSRi | SiFSRi – SjFSKj | FC, k | Dmk | Cum. Dmk | FFW, k | FC, k | Dmk | Cum. Dmk
[5 empty] | 0 |  |  |  | 166.2667
0 |  | 10 |  | -10
| 25 |  |  |  | -10 | -0.25 |  |  | 156.2667 | 3.9067
25 |  | 103.5285 |  | -103.5285 |  |  | -0.25 | -10 |  |  | 3.9067
| 25 |  |  |  | -113.5285 | -2.8382 |  |  | 52.7382 | 1.3185
50 |  | 180 |  | -180 |  |  | -3.0882 | -61.7642 |  |  | 5.2251
| 30 |  |  |  | -293.5285 | -8.8059 |  |  | -127.2618 | -3.8179
80 |  |  | 36.3636 | 36.3636 |  |  | -11.8941 | -148.6758 |  |  | 1.4073
| 10 |  |  |  | -257.1648 | -2.5716 |  |  | -90.8982 | -0.90898
90 |  |  | 44.3077 | 44.3077 |  |  | -14.4657 | -160.7302 |  |  | 0.49829
| 10 |  |  |  | -212.8571 | -2.1286 |  |  | -46.5905 | -0.4659
100 |  |  | 70 | 70 |  |  | -16.5943 | -165.9429 |  |  | 0.032381
| 50 |  |  |  | -142.8571 | -7.1429 |  |  | 23.4095 | 1.1705
150 |  | 43.3333 |  | -43.3333 |  |  | -23.7371 | -158.2476 |  |  | 1.2029
| 50 |  |  |  | -186.1905 | -9.3095 |  |  | -19.9238 | -0.99619
200 |  | 5 | 22.8571 | 17.8571 |  |  | -33.0467 | -165.2333 |  |  | 0.20667
| 100 |  |  |  | -168.3333 | -16.8333 |  |  | -2.0667 | -0.20667
300 |  |  | 123.3333 | 123.3333 |  |  | -49.88 | -166.2667 |  |  | -2.9143e-15
| 100 |  |  |  | -45 | -4.5 |  |  | 121.2667 | 12.1267
400 |  | 12.5 |  | -12.5 |  |  | -54.38 | -135.95 |  |  | 12.1267
| 200 |  |  |  | -57.5 | -11.5 |  |  | 108.7667 | 21.7533
600 |  |  | 5 | 5 |  |  | -65.88 | -109.8 |  |  | 33.88
| 200 |  |  |  | -52.5 | -10.5 |  |  | 113.7667 | 22.7533
800 |  |  | 52.5 | 52.5 |  |  | -76.38 | -95.475 |  |  | 56.6333
| 999200 |  |  |  | 0 | 0 |  |  | 166.2667 | 166133.6533
1000000 | [10 empty] | 166190.2867
Pinch concentration = |  | 300 | ppm |  | FFW = | 166.2667 | t/h |  | FWW = | 166.2667 | t/h

## P4.5
Foo, Manan & Tan (2006) - paper milling process
Limiting water data
Sinks | Operation | Flowrate | Concentration | Limiting load |  | Sources | Operation | Flowrate | Concentration | Limiting load
SKj |  | FSKj (t/h) | CSKj (ppm) | mSKj (g/h) |  | SRi |  | FSRi (t/h) | CSRi (ppm) | mSRi (g/h)
1 | Pressing section | 155.4 | 20 | 3108 |  | 1 | Pressing section | 155.4 | 100 | 15540
2 | Forming section | 831.12 | 80 | 66489.6 |  | 2 | Forming section | 1305.78 | 230 | 300329.4
3 | DIP-Others | 201.84 | 100 | 20184 |  | 3 | DIP-Others | 201.84 | 170 | 34312.8
4 | De-inking pulper (DIP) | 1149.84 | 200 | 229968 |  | 4 | De-inking pulper (DIP) | 469.8 | 250 | 117450
5 | Chemical Preparation (CP) | 34.68 | 20 | 693.6
6 | Approach Flow (AF) | 68.7 | 200 | 13740
SjFSKj |  | 2441.58 |  |  |  | SiFSRi |  | 2132.82
WCA for reuse/recycle
Ck | DCk | SjFSKj | SiFSRi | SiFSRi – SjFSKj | FC, k | Dmk | Cum. Dmk | FFW, k | FC, k | Dmk | Cum. Dmk
[5 empty] | 0 |  |  |  | 848.1209
0 |  |  |  | 0
| 20 |  |  |  | 0 | 0 |  |  | 848.1209 | 16962.4174
20 |  | 190.08 |  | -190.08 |  |  | 0 | 0 |  |  | 16962.4174
| 60 |  |  |  | -190.08 | -11404.8 |  |  | 658.0409 | 39482.4522
80 |  | 831.12 |  | -831.12 |  |  | -11404.8 | -142.56 |  |  | 56444.8696
| 20 |  |  |  | -1021.2 | -20424 |  |  | -173.0791 | -3461.5826
100 |  | 201.84 | 155.4 | -46.44 |  |  | -31828.8 | -318.288 |  |  | 52983.287
| 70 |  |  |  | -1067.64 | -74734.8 |  |  | -219.5191 | -15366.3391
170 |  |  | 201.84 | 201.84 |  |  | -106563.6 | -626.8447 |  |  | 37616.9478
| 30 |  |  |  | -865.8 | -25974 |  |  | -17.6791 | -530.3739
200 |  | 1218.54 |  | -1218.54 |  |  | -132537.6 | -662.688 |  |  | 37086.5739
| 30 |  |  |  | -2084.34 | -62530.2 |  |  | -1236.2191 | -37086.5739
230 |  |  | 1305.78 | 1305.78 |  |  | -195067.8 | -848.1209 |  |  | 0
| 20 |  |  |  | -778.56 | -15571.2 |  |  | 69.5609 | 1391.2174
250 |  |  | 469.8 | 469.8 |  |  | -210639 | -842.556 |  |  | 1391.2174
| 999750 |  |  |  | -308.76 | -308682810 |  |  | 539.3609 | 539226029.3478
1000000 | [6 empty] | -308893449 | -308.8934 |  |  | 539227420.5652
Pinch concentration = |  | 230 | ppm
FFW = |  | 848.1209 | t/h
FWW = |  | 539.3609 | t/h

## P4.6
Wang & Smith (1995) - Specialty chemical case study
Limiting water data
Sinks | Processes | Flowrate | Conc. |  | Sources | Processes | Flowrate | Conc.
SKj |  | FSKj (t/h) | CSKj (ppm) |  | SRi |  | FSRi (t/h) | CSRi (ppm)
1 | Reactor | 80 | 100 |  | 1 | Reactor | 20 | 1000
2 | Cyclone | 50 | 200 |  | 2 | Cyclone | 50 | 700
3 | Filtration | 10 | 0 |  | 3 | Filtration | 40 | 100
4 | Steam system | 10 | 0 |  | 4 | Steam system | 10 | 10
5 | Cooling system | 15 | 10 |  | 5 | Cooling system | 5 | 100
SjFSKj |  | 165 |  |  | SiFSRi |  | 125
Water cascade table
Ck | DCk | SjFSKj | SiFSRi | SiFSRi – SjFSKj | FC, k | Dmk | Cum. Dmk | FFW, k | FC, k | Dmk | Cum. Dmk
[5 empty] | 0 |  |  |  | 90.6429
0 |  | 20 |  | -20
| 10 |  |  |  | -20 | -0.2 |  |  | 70.6429 | 0.70643
10 |  | 15 | 10 | -5 |  |  | -0.2 | -20 |  |  | 0.70643
| 90 |  |  |  | -25 | -2.25 |  |  | 65.6429 | 5.9079
100 |  | 80 | 45 | -35 |  |  | -2.45 | -24.5 |  |  | 6.6143
| 100 |  |  |  | -60 | -6 |  |  | 30.6429 | 3.0643
200 |  | 50 |  | -50 |  |  | -8.45 | -42.25 |  |  | 9.6786
| 500 |  |  |  | -110 | -55 |  |  | -19.3571 | -9.6786
700 |  |  | 50 | 50 |  |  | -63.45 | -90.6429 |  |  | 0
| 300 |  |  |  | -60 | -18 |  |  | 30.6429 | 9.1929
1000 |  |  | 20 | 20 |  |  | -81.45 | -81.45 |  |  | 9.1929
| 999000 |  |  |  | -40 | -39960 |  |  | 50.6429 | 50592.2143
1000000 | [6 empty] | -40041.45 | -40.0414 |  |  | 50601.4071
Pinch concentration = |  | 700 | ppm
FFW = |  | 90.6429 | t/h
FWW = |  | 50.6429 | t/h

## P4.7
Example 4.3 - zero fresh water
Sinks | Flowrate | Conc. | Limiting | Sources | Flowrate | Conc. | Limiting
SKj | Fj (ton/h) | Cj (ppm) | mj (g/h) | SRi | Fi (ton/h) | Ci (ppm) | mi (g/h)
1 | 40 | 125 | 5000 | 1 | 50 | 100 | 5000
2 | 20 | 500 | 10000 | 2 | 50 | 300 | 15000
3 | 40 | 1125 | 45000 | 3 | 20 | 1000 | 20000
SFj | 100 |  |  | SFi | 120
Example 4.4 - Foo (2008) - Threshold problem
Process data
Sinks | Flowrate | Conc. | Limiting load | Sources | Flowrate | Conc. | Limiting load
SKj | FSKj (t/h) | CSKj (ppm) | mSKj (kg/h) | SRi | FSRi (t/h) | CSRi (ppm) | mSRi (kg/h)
1 | 50 | 20 | 1 | 1 | 20 | 20 | 0.4
2 | 20 | 50 | 1 | 2 | 50 | 100 | 5
3 | 100 | 400 | 40 | 3 | 40 | 250 | 10
SjFSKj | 170 |  | 42 | SiFSRi | 110 |  | 15.4
SR2
50
(100)
SR1
20
(20)
SR3
40
(250)
SK2
20 (50)
SK1
50 (20)
SK3
100 (400)
FW
60
(0)
30
20
50
40
10
SR2
50
(300)
SR1
50
(100)
SR3
20
(1000)
SK2
20 (500)
SK1
40 (125)
SK3
40 (1125)
40
20
40
10
10

## P4.8
Chungsiriporn, Prasertsan and Bunyakan (2006) - palm oil mill case study
Limiting data
Sinks | Operation | Flowrate | Concentration | Limiting load |  | Sources | Operation | Flowrate | Concentration | Limiting load
SKj |  | FSKj (t/h) | CSKj (wt/wt) | mSKj (t/h) |  | SRi |  | FSRi (t/h) | CSRi (wt/wt) | mSRi (t/h)
1 | Mixing water | 14 | 0.02 | 0.28 |  | 1 | Separator outlet | 24 | 0.093 | 2.232
2 | Blending water | 2.5 | 0.12 | 0.3 |  | 2 | Sterilizer condensate | 6 | 0.01 | 0.06
3 | Phase balancing | 7.5 | 0.093 | 0.6975 |  | 3 | Cooling water | 4 | 0 | 0
SjFSKj |  | 24 | SDmj | 1.2775 |  | SiFSRi |  | 34 | SDmi | 2.292
Water cascade table
Ck | DCk | SjFSKj | SiFSRi | SiFSRi – SjFSKj | FC, k | Dmk | Cum. Dmk | FFW, k | FC, k | Dmk | Cum. Dmk
[5 empty] | 0 |  |  |  | 1.6344
0 |  |  | 4 | 4
| 0.01 |  |  |  | 4 | 0.04 |  |  | 5.6344 | 0.056344
0.01 |  |  | 6 | 6 |  |  | 0.04 | 4 |  |  | 0.056344
| 0.01 |  |  |  | 10 | 0.1 |  |  | 11.6344 | 0.11634
0.02 |  | 14 |  | -14 |  |  | 0.14 | 7 |  |  | 0.17269
| 0.073 |  |  |  | -4 | -0.292 |  |  | -2.3656 | -0.17269
0.093 |  | 7.5 | 24 | 16.5 |  |  | -0.152 | -1.6344 |  |  | 0
| 0.027 |  |  |  | 12.5 | 0.3375 |  |  | 14.1344 | 0.38163
0.12 |  | 2.5 |  | -2.5 |  |  | 0.1855 | 1.5458 |  |  | 0.38163
| 0.88 |  |  |  | 10 | 8.8 |  |  | 11.6344 | 10.2383
1 | [6 empty] | 8.9855 | 8.9855 |  |  | 10.6199
Pinch concentration = |  | 0.093 | ppm
FFW = |  | 1.6344 | t/h
FWW = |  | 11.6344 | t/h
Note on D32: If added w17 and w18, this should be 12.13 ton/hr, very close to their answer in Table 2, row 3.

## P4.9
Tian, Zhou & Lv (2008) - steel plant
Limiting data
Sinks | Operation | Flowrate | Concentration | Limiting load |  | Sources | Operation | Flowrate | Concentration | Limiting load
SKj |  | FSKj (t/d) | CSKj (mg/L) | mSKj (kg/d) |  | SRi |  | FSRi (t/d) | CSRi (mg/L) | mSRi (kg/d)
1 | Hot air furnace | 1680 | 90 | 151.2 |  | 1 | Hot air furnace | 960 | 400 | 384
2 | Blast furnace | 1920 | 75 | 144 |  | 2 | Blast furnace | 1440 | 100 | 144
3 | Power plant | 1680 | 40 | 67.2 |  | 3 | Power plant | 1320 | 45 | 59.4
SjFSKj |  | 5280 |  |  |  | SiFSRi |  | 3720
Water cascade table
Ck | DCk | SjFSKj | SiFSRi | SiFSRi – SjFSKj | FC, k | Dmk | Cum. Dmk | FFW, k | FC, k | Dmk | Cum. Dmk
[5 empty] | 0 |  |  |  | 2234.2105
20 |  |  |  | 0
| 20 |  |  |  | 0 | 0 |  |  | 2234.2105 | 44.6842
40 |  | 1680 |  | -1680 |  |  | 0 | 0 |  |  | 44.6842
| 5 |  |  |  | -1680 | -8.4 |  |  | 554.2105 | 2.7711
45 |  |  | 1320 | 1320 |  |  | -8.4 | -336 |  |  | 47.4553
| 30 |  |  |  | -360 | -10.8 |  |  | 1874.2105 | 56.2263
75 |  | 1920 |  | -1920 |  |  | -19.2 | -349.0909 |  |  | 103.6816
| 15 |  |  |  | -2280 | -34.2 |  |  | -45.7895 | -0.68684
90 |  | 1680 |  | -1680 |  |  | -53.4 | -762.8571 |  |  | 102.9947
| 10 |  |  |  | -3960 | -39.6 |  |  | -1725.7895 | -17.2579
100 |  |  | 1440 | 1440 |  |  | -93 | -1162.5 |  |  | 85.7368
| 300 |  |  |  | -2520 | -756 |  |  | -285.7895 | -85.7368
400 |  |  | 960 | 960 |  |  | -849 | -2234.2105 |  |  | 0
| 999600 |  |  |  | -1560 | -1559376 |  |  | 674.2105 | 673940.8421
1000000 |  |  |  | 0 |  |  | -1560225 | -1560.2562 |  |  | 673940.8421
Pinch concentration = |  | 75 | ppm
FFW = |  | 2234.2105 | t/h
FWW = |  | 674.2105 | t/h
Note on B18: Fresh water with 20 ppm concentration

## P4.10
Parthasarathy & Krishnagopalan (2001) - Kraft pulping process
Process data
Sinks |  | Processes | Flowrate | Conc. |  | Sources |  | Processes | Flowrate | Conc.
SKj | Wj |  | FSKj (t/d) | CSKj (ppm) |  | SRi | Wi |  | FSRi (t/d) | CSRi (ppm)
1 | W7 | Washer | 7000 | 110 |  | 1 | W13 | Evap. condensate | 7971 | 0
2 | W18 | Recovery furnace | 4200 | 5.5 |  | 2 | W8b | Washer purge | 945 | 275
3 | W27 | Washers filters | 2000 | 38.5 |  | 3 | W38 | Acid bleach effluent | 14520 | 235
4 | W37 | ClO2 stage | 12000 | 10.12 |  | 4 | W42 | Alk. bleach effluent | 13750 | 504
5 | W41 | Alkaline extraction | 11200 | 13.2 |  |  | FW | Fresh water | Unknown | 4.2
|  | SjFSKj | 36400 |  |  |  |  | SjFSRi | 37186
Water cascade table
Ck | DCk | SjFSKj | SiFSRi | SiFSRi – SjFSKj | FC, k | Dmk | Cum. Dmk | FFW, k | SiFSRi – SjFSKj | FC, k | Dmk | Cum. Dmk
[5 empty] | 0 |  |  |  |  | 0
0 |  |  | 7971 | 7971 |  |  |  |  | 7971
| 4.2 |  |  |  | 7971 | 33.4782 |  |  |  | 7971 | 33.4782
4.2 |  |  | 0 | 0 |  |  | 33.4782 |  | 24009.6837 |  |  | 33.4782
| 1.3 |  |  |  | 7971 | 10.3623 |  |  |  | 31980.6837 | 41.5749
5.5 |  | 4200 |  | -4200 |  |  | 43.8405 | 33723.4615 | -4200 |  |  | 75.0531
| 4.62 |  |  |  | 3771 | 17.422 |  |  |  | 27780.6837 | 128.3468
10.12 |  | 12000 |  | -12000 |  |  | 61.2625 | 10348.3986 | -12000 |  |  | 203.3998
| 3.08 |  |  |  | -8229 | -25.3453 |  |  |  | 15780.6837 | 48.6045
13.2 |  | 11200 |  | -11200 |  |  | 35.9172 | 3990.8 | -11200 |  |  | 252.0044
| 25.3 |  |  |  | -19429 | -491.5537 |  |  |  | 4580.6837 | 115.8913
38.5 |  | 2000 |  | -2000 |  |  | -455.6365 | -13283.863 | -2000 |  |  | 367.8957
| 71.5 |  |  |  | -21429 | -1532.1735 |  |  |  | 2580.6837 | 184.5189
110 |  | 7000 |  | -7000 |  |  | -1987.81 | -18788.3743 | -7000 |  |  | 552.4145
| 125 |  |  |  | -28429 | -3553.625 |  |  |  | -4419.3163 | -552.4145
235 |  |  | 14520 | 14520 |  |  | -5541.435 | -24009.6837 | 14520 |  |  | 0
| 40 |  |  |  | -13909 | -556.36 |  |  |  | 10100.6837 | 404.0273
275 |  |  | 945 | 945 |  |  | -6097.795 | -22517.7068 | 945 |  |  | 404.0273
| 229 |  |  |  | -12964 | -2968.756 |  |  |  | 11045.6837 | 2529.4616
504 |  |  | 13750 | 13750 |  |  | -9066.551 | -18140.3581 | 13750 |  |  | 2933.4889
| 999496 |  |  |  | 786 | 785603.856 |  |  |  | 24795.6837 | 24783186.6842
1000000 | [6 empty] | 776537.305 | 776.5406 |  |  |  | 24786120.1732
Pinch concentration = |  | 235 | ppm
FFW = |  | 24009.6837 | t/d
FWW = |  | 24795.6837 | t/d
Note on B22: Concentratioin of fresh water feed.
Note on C6: Labelling in original paper
Note on D44: FW = 24902.8 in original work as only 2 sources (w13, w38) are considered for reuse/recycle.
Note on D45: WW = 25641.2 tpd as only 2 sources are considered for reuse/recycle.

## P4.11
Polley & Polley (2000)
Process data
Sinks | Flowrate | Conc. | Limiting load | Cumulative |  | Sources | Flowrate | Conc. | Limiting load | Cumulative
SKj | FSKj (t/h) | CSKj (ppm) | mSKj (kg/h) | mSKj (kg/h) |  | SRi | FSRi (t/h) | CSRi (ppm) | mSRi (kg/h) | mSRi (kg/h)
1 | 50 | 20 | 1 | 1 |  | 1 | 50 | 50 | 2.5 | 2.5
2 | 100 | 50 | 5 | 6 |  | 2 | 100 | 100 | 10 | 12.5
3 | 80 | 100 | 8 | 14 |  | 3 | 70 | 150 | 10.5 | 23
4 | 70 | 200 | 14 | 28 |  | 4 | 60 | 250 | 15 | 38
SjFSKj | 300 | SjmSKj | 28 |  |  | SiFSRi | 280 | SimSRi | 38
(a) Single pure fresh water feed
Ck | DCk | SjFSKj | SiFSRi | SiFSRi – SjFSKj | FC, k | Dmk | Cum. Dmk | FFW, k | FC, k | Dmk | Cum. Dmk
[5 empty] | 0 |  |  |  | 70
0
| 20 |  |  |  | 0 | 0 |  |  | 70 | 1.4
20 |  | 50 |  | -50 |  |  | 0 | 0 |  |  | 1.4
| 30 |  |  |  | -50 | -1.5 |  |  | 20 | 0.6
50 |  | 100 | 50 | -50 |  |  | -1.5 | -30 |  |  | 2
| 50 |  |  |  | -100 | -5 |  |  | -30 | -1.5
100 |  | 80 | 100 | 20 |  |  | -6.5 | -65 |  |  | 0.5
| 50 |  |  |  | -80 | -4 |  |  | -10 | -0.5
150 |  |  | 70 | 70 |  |  | -10.5 | -70 |  |  | 0
| 50 |  |  |  | -10 | -0.5 |  |  | 60 | 3
200 |  | 70 |  | -70 |  |  | -11 | -55 |  |  | 3
| 50 |  |  |  | -80 | -4 |  |  | -10 | -0.5
250 |  |  | 60 | 60 |  |  | -15 | -60 |  |  | 2.5
| 999750 |  |  |  | -20 | -19995 |  |  | 50 | 49987.5
1000000 | [6 empty] | -20010 | -20.01 |  |  | 49990
Pinch concentration = |  | 150 | ppm
FFW = |  | 70 | t/h
FWW = |  | 50 | t/h
(b) Impure fresh at 10 ppm (Example 1, Wan Alwi & Manan, 2007)
Ck | DCk | SjFSKj | SiFSRi | SiFSRi – SjFSKj | FC, k | Dmk | Cum. Dmk | FFW, k | FC, k | Dmk | Cum. Dmk
[5 empty] | 0 |  |  |  | 75
10
| 10 |  |  |  | 0 | 0 |  |  | 75 | 0.75
20 |  | 50 |  | -50 |  |  | 0 | 0 |  |  | 0.75
| 30 |  |  |  | -50 | -1.5 |  |  | 25 | 0.75
50 |  | 100 | 50 | -50 |  |  | -1.5 | -37.5 |  |  | 1.5
| 50 |  |  |  | -100 | -5 |  |  | -25 | -1.25
100 |  | 80 | 100 | 20 |  |  | -6.5 | -72.2222 |  |  | 0.25
| 50 |  |  |  | -80 | -4 |  |  | -5 | -0.25
150 |  |  | 70 | 70 |  |  | -10.5 | -75 |  |  | 0
| 50 |  |  |  | -10 | -0.5 |  |  | 65 | 3.25
200 |  | 70 |  | -70 |  |  | -11 | -57.8947 |  |  | 3.25
| 50 |  |  |  | -80 | -4 |  |  | -5 | -0.25
250 |  |  | 60 | 60 |  |  | -15 | -62.5 |  |  | 3
| 999750 |  |  |  | -20 | -19995 |  |  | 55 | 54986.25
1000000 | [6 empty] | -20010 | -20.0102 |  |  | 54989.25
Pinch concentration = |  | 150 | ppm
FFW = |  | 75 | t/h
FWW = |  | 55 | t/h
(c) Pure (FW1, 0 ppm, $1/ton) and impure fresh water feeds (FW2, 80 ppm, $0.2/ton) - Example 2, Wan Alwi & Manan (2007)
Prioritised cost calculation:
CTPFW1 | = |  | 1 | $/ton |  | 1 | ton | 1 | ppm | 1000000 | kg | = | 6.6667 | $
|  | 150 | - | 0 | ppm | 1000 | kg |  |  | 1 | kg |  |  | kg impurity
CTPFW2 | = |  | 1 | $/ton |  | 1 | ton | 1 | ppm | 1000000 | kg | = | 14.2857 | $
|  | 150 | - | 80 | ppm | 1000 | kg |  |  | 1 | kg |  |  | kg impurity
Hence, FW2 should be maximised before FW1 is used.
Step 1 - Targeting for FW2 | [8 empty] | Step 2 - Targeting for FW1, with inclusion of FW2 flowrate
Ck | DCk | SjFSKj | SiFSRi | SiFSRi – SjFSKj | FC, k | Dmk | Cum. Dmk | FFW2, k | SjFSKj | SiFSRi | SiFSRi – SjFSKj | FC, k | Dmk | Cum. Dmk | FFW1, k
0
0
| 20 |  |  |  | 0 | 0
20 |  | 50 |  | -50 |  |  | 0 |  | 50 |  | -50
| 30 |  |  |  | -50 | -1.5 | [5 empty] | -50 | -1.5
50 |  | 100 | 50 | -50 |  |  | -1.5 |  | 100 | 50 | -50 |  |  | -1.5 | -30
| 30 |  |  |  | -100 | -3 | [5 empty] | -100 | -3
80 |  |  |  | 0 |  |  | -4.5 |  |  | 325 | 325 |  |  | -4.5 | -56.25
| 20 |  |  |  | -100 | -2 | [5 empty] | 225 | 4.5
100 |  | 80 | 100 | 20 |  |  | -6.5 | -325 | 80 | 100 | 20 |  |  | 0 | 0
| 50 |  |  |  | -80 | -4 | [5 empty] | 245 | 12.25
150 |  |  | 70 | 70 |  |  | -10.5 | -150 |  | 70 | 70 |  |  | 12.25 | 81.6667
| 50 |  |  |  | -10 | -0.5 | [5 empty] | 315 | 15.75
200 |  | 70 |  | -70 |  |  | -11 | -91.6667 | 70 |  | -70 |  |  | 28 | 140
| 50 |  |  |  | -80 | -4 | [5 empty] | 245 | 12.25
250 |  |  | 60 | 60 |  |  | -15 | -88.2353 |  | 60 | 60 |  |  | 40.25 | 161
| 999750 |  |  |  | -20 | -19995 | [5 empty] | 305 | 304923.75
1000000 | [6 empty] | -20010 | -20.0116 | [5 empty] | 304964 | 304.964
Step 3 - flowrate adjustment for FW2 | [8 empty] | Minimum flowrates for both FW1 and FW2
Ck | DCk | SjFSKj | SiFSRi | SiFSRi – SjFSKj | FC, k | Dmk | Cum. Dmk | FFW2, k | SjFSKj | SiFSRi | SiFSRi – SjFSKj | FC, k | Dmk | Cum. Dmk
[5 empty] | 56.25 | [6 empty] | 56.25
0
| 20 |  |  |  | 56.25 | 1.125 | [5 empty] | 56.25 | 1.125
20 |  | 50 |  | -50 |  |  | 1.125 |  | 50 |  | -50 |  |  | 1.125
| 30 |  |  |  | 6.25 | 0.1875 | [5 empty] | 6.25 | 0.1875
50 |  | 100 | 50 | -50 |  |  | 1.3125 |  | 100 | 50 | -50 |  |  | 1.3125
| 30 |  |  |  | -43.75 | -1.3125 | [5 empty] | -43.75 | -1.3125
80 |  |  | 325 | 325 |  |  | 0 |  |  | 43.75 | 43.75 |  |  | 0
| 20 |  |  |  | 281.25 | 5.625 | [5 empty] | 0 | 0
100 |  | 80 | 100 | 20 |  |  | 5.625 | 281.25 | 80 | 100 | 20 |  |  | 0
| 50 |  |  |  | 301.25 | 15.0625 | [5 empty] | 20 | 1
150 |  |  | 70 | 70 |  |  | 20.6875 | 295.5357 |  | 70 | 70 |  |  | 1
| 50 |  |  |  | 371.25 | 18.5625 | [5 empty] | 90 | 4.5
200 |  | 70 |  | -70 |  |  | 39.25 | 327.0833 | 70 |  | -70 |  |  | 5.5
| 50 |  |  |  | 301.25 | 15.0625 | [5 empty] | 20 | 1
250 |  |  | 60 | 60 |  |  | 54.3125 | 319.4853 |  | 60 | 60 |  |  | 6.5
| 999750 |  |  |  | 361.25 | 361159.6875 | [5 empty] | 80 | 79980
1000000 | [6 empty] | 361214 | 361.2429 | [5 empty] | 79986.5
(d) Pure (FW1, 0 ppm) and impure fresh water feeds @ 20 ppm (FW2) and 50 ppm (FW3) - Foo (2006)
Assumption: CTPFW1 < CTPFW2 < CTPFW3
Step 1 - Targeting for FW3 | [8 empty] | Step 2 - Targeting for FW2
Ck | DCk | SjFSKj | SiFSRi | SiFSRi – SjFSKj | FC, k | Dmk | Cum. Dmk | FFW3, k | SjFSKj | SiFSRi | SiFSRi – SjFSKj | FC, k | Dmk | Cum. Dmk | FFW2, k
0
20
20 |  | 50 |  | -50 |  |  |  |  | 50 |  | -50
| 30 |  |  |  | -50 | -1.5 | [5 empty] | -50 | -1.5
50 |  | 100 | 50 | -50 |  |  | -1.5 |  | 100 | 180 | 80 |  |  | -1.5 | -50
| 50 |  |  |  | -100 | -5 | [5 empty] | 30 | 1.5
100 |  | 80 | 100 | 20 |  |  | -6.5 | -130 | 80 | 100 | 20 |  |  | 0 | 0
| 50 |  |  |  | -80 | -4 | [5 empty] | 50 | 2.5
150 |  |  | 70 | 70 |  |  | -10.5 | -105 |  | 70 | 70 |  |  | 2.5 | 19.2308
| 50 |  |  |  | -10 | -0.5 | [5 empty] | 120 | 6
200 |  | 70 |  | -70 |  |  | -11 | -73.3333 | 70 | 0 | -70 |  |  | 8.5 | 47.2222
| 50 |  |  |  | -80 | -4 | [5 empty] | 50 | 2.5
250 |  |  | 60 | 60 |  |  | -15 | -75 |  | 60 | 60 |  |  | 11 | 47.8261
| 999750 |  |  |  | -20 | -19995 | [5 empty] | 110 | 109972.5
1000000 | [6 empty] | -20010 | -20.011 | [5 empty] | 109983.5 | 109.9857
Steps 3 - Flowrate adjustment for FW2 | [8 empty] | Minimum flowrates for both FW2 and FW3
Ck | DCk | SjFSKj | SiFSRi | SiFSRi – SjFSKj | FC, k | Dmk | Cum. Dmk | FFW1, k | SjFSKj | SiFSRi | SiFSRi – SjFSKj | FC, k | Dmk | Cum. Dmk
0
20
20 |  | 50 | 50 | 0 |  |  |  |  | 50 | 50 | 0
| 30 |  |  |  | 0 | 0 | [5 empty] | 0 | 0
50 |  | 100 | 180 | 80 |  |  | 0 |  | 100 | 100 | 0 |  |  | 0
| 50 |  |  |  | 80 | 4 | [5 empty] | 0 | 0
100 |  | 80 | 100 | 20 |  |  | 4 | 80 | 80 | 100 | 20 |  |  | 0
| 50 |  |  |  | 100 | 5 | [5 empty] | 20 | 1
150 |  |  | 70 | 70 |  |  | 9 | 90 |  | 70 | 70 |  |  | 1
| 50 |  |  |  | 170 | 8.5 | [5 empty] | 90 | 4.5
200 |  | 70 |  | -70 |  |  | 17.5 | 116.6667 | 70 |  | -70 |  |  | 5.5
| 50 |  |  |  | 100 | 5 | [5 empty] | 20 | 1
250 |  |  | 60 | 60 |  |  | 22.5 | 112.5 |  | 60 | 60 |  |  | 6.5
| 999750 |  |  |  | 160 | 159960 | [5 empty] | 80 | 79980
1000000 | [6 empty] | 159982.5 | 159.9905 |  |  | 0 |  |  | 79986.5
↑
No infeasibility found, which mean FW1 is not needed for this RCN.
(e) Same as (d), with FW2 limited to 40 t/h (Foo, 2006)
Redo Steps 3 - Flowrate adjustment for FW3 | [9 empty] | Repeat Step 2 - Targeting for FW1
Ck | DCk | SjFSKj | SiFSRi | SiFSRi – SjFSKj | FC, k | Dmk | Cum. Dmk | FFW3, k | SjFSKj | SiFSRi | SiFSRi – SjFSKj | FC, k | Dmk | Cum. Dmk | FFW1, k
0
20
20 |  | 50 | 40 | -10 |  |  |  |  | 50 | 40 | -10
| 30 |  |  |  | -10 | -0.3 | [5 empty] | -10 | -0.3
50 |  | 100 | 180 | 80 |  |  | -0.3 |  | 100 | 116 | 16 |  |  | -0.3 | -6
| 50 |  |  |  | 70 | 3.5 | [5 empty] | 6 | 0.3
100 |  | 80 | 100 | 20 |  |  | 3.2 | 64 | 80 | 100 | 20 |  |  | 0 | 0
| 50 |  |  |  | 90 | 4.5 | [5 empty] | 26 | 1.3
150 |  |  | 70 | 70 |  |  | 7.7 | 77 |  | 70 | 70 |  |  | 1.3 | 8.6667
| 50 |  |  |  | 160 | 8 | [5 empty] | 96 | 4.8
200 |  | 70 |  | -70 |  |  | 15.7 | 104.6667 | 70 |  | -70 |  |  | 6.1 | 30.5
| 50 |  |  |  | 90 | 4.5 | [5 empty] | 26 | 1.3
250 |  |  | 60 | 60 |  |  | 20.2 | 101 |  | 60 | 60 |  |  | 7.4 | 29.6
| 999750 |  |  |  | 150 | 149962.5 | [5 empty] | 86 | 85978.5
1000000 | [6 empty] | 149982.7 | 149.9902 |  |  | 0 |  |  | 85985.9 | 85.9859
Redo Steps 3 again - further flowrate adjustment for FW3, due to the use of FW1 | [8 empty] | Minimum flowrates for FW1, FW2 and FW3
Ck | DCk | SjFSKj | SiFSRi | SiFSRi – SjFSKj | FC, k | Dmk | Cum. Dmk | FFW3, k | SjFSKj | SiFSRi | SiFSRi – SjFSKj | FC, k | Dmk | Cum. Dmk
[5 empty] | 6 | [6 empty] | 6
0
| 20 |  |  |  | 6 | 0.12 | [5 empty] | 6 | 0.12
20 |  | 50 | 40 | -10 |  |  | 0.12 |  | 50 | 40 | -10 |  |  | 0.12
| 30 |  |  |  | -4 | -0.12 | [5 empty] | -4 | -0.12
50 |  | 100 | 116 | 16 |  |  | 0 |  | 100 | 104 | 4 |  |  | 0
| 50 |  |  |  | 12 | 0.6 | [5 empty] | 0 | 0
100 |  | 80 | 100 | 20 |  |  | 0.6 | 12 | 80 | 100 | 20 |  |  | 0
| 50 |  |  |  | 32 | 1.6 | [5 empty] | 20 | 1
150 |  |  | 70 | 70 |  |  | 2.2 | 22 |  | 70 | 70 |  |  | 1
| 50 |  |  |  | 102 | 5.1 | [5 empty] | 90 | 4.5
200 |  | 70 |  | -70 |  |  | 7.3 | 48.6667 | 70 |  | -70 |  |  | 5.5
| 50 |  |  |  | 32 | 1.6 | [5 empty] | 20 | 1
250 |  |  | 60 | 60 |  |  | 8.9 | 44.5 |  | 60 | 60 |  |  | 6.5
| 999750 |  |  |  | 92 | 91977 | [5 empty] | 80 | 79980
1000000 | [6 empty] | 91985.9 | 91.9905 |  |  | 0 |  |  | 79986.5
Note on B94: Concentration of FW2
Note on B149: Concentration of FW3
Note on D75: Pinch concentration for pure fresh water feed
Note on E169: Preminary FW2 flowrate
Note on E195: Assuming that only 40 t/h of this FW2 is available.
Note on F75: Concentration for FW1
Note on F78: Concentration for FW2
Note on G114: Flowrate target for FW1
Note on G214: FW1 flowrate target
Note on I197: Infeasibility is found, i.e. FW1 is needed
Note on J96: Largest flowrate deficit for FW2
Note on J123: Minimum excessive interval flowrate for FW2
Note on J151: Largest flowrate deficit for FW3
Note on J173: Minimum excessive interval flowrate for FW2
Note on J199: Minimum excessive interval flowrate for FW3
Note on J221: Minimum excessive interval flowrate for FW3 (due to the use of FW1)
Note on L94: Preliminary target for FW2
Note on L121: Exact flowrate target for FW2
Note on L149: Preliminary flowrate target of FW3 is added with SR1 @ 50 ppm
Note on L171: Exact flowrate target for FW3
Note on L197: Reduced flowrate of FW3
Note on L217: FW2
Note on L219: Exact flowrate for FW3
Note on N114: Flowrate target for FW1
Note on N214: FW1
Note on Q149: Target for FW2 (preliminary)
Note on Q197: Target for FW1

## P4.12
Wang & Smith (1995) Example 2
Process data
Sinks | Flowrate | Conc. |  | Sources | Flowrate | Conc.
SKj | FSKj (t/h) | CSKj (ppm) |  | SRi | FSRi (t/h) | CSRi (ppm)
1 | 20 | 0 |  | 1 | 20 | 100
2 | 100 | 50 |  | 2 | 100 | 100
3 | 40 | 50 |  | 3 | 40 | 800
4 | 10 | 80
SjFSKj | 170 |  |  | SiFSRi | 160
(a) Pure (FW1, 0 ppm) and impure (FW2, 25 ppm) fresh water sources
Step 1 - Targeting for lower quality FW2 | [8 empty] | Step 2 - Targeting for higher quality FW1
Ck | DCk | SjFSKj | SiFSRi | SiFSRi – SjFSKj | FC, k | Dmk | Cum. Dmk | FFW2, k | SjFSKj | SiFSRi | SiFSRi – SjFSKj | FC, k | Dmk | Cum. Dmk | FFW1, k
[5 empty] | 0 | [6 empty] | 0
0 |  | 20 |  | -20 |  |  |  |  | 20 |  | -20
| 25 |  |  |  | -20 | -0.5 | [5 empty] | -20 | -0.5
25 |  |  |  | 0 |  |  | -0.5 |  |  | 122.6667 | 122.6667 |  |  | -0.5 | -20
| 25 |  |  |  | -20 | -0.5 | [5 empty] | 102.6667 | 2.5667
50 |  | 140 |  | -140 |  |  | -1 | -40 | 140 |  | -140 |  |  | 2.0667 | 41.3333
| 30 |  |  |  | -160 | -4.8 | [5 empty] | -37.3333 | -1.12
80 |  | 10 |  | -10 |  |  | -5.8 | -105.4545 | 10 |  | -10 |  |  | 0.94667 | 11.8333
| 20 |  |  |  | -170 | -3.4 | [5 empty] | -47.3333 | -0.94667
100 |  |  | 120 | 120 |  |  | -9.2 | -122.6667 |  | 120 | 120 |  |  | 0 | 0
| 700 |  |  |  | -50 | -35 | [5 empty] | 72.6667 | 50.8667
800 |  |  | 40 | 40 |  |  | -44.2 | -57.0323 |  | 40 | 40 |  |  | 50.8667 | 63.5833
| 999200 |  |  |  | -10 | -9992 | [5 empty] | 112.6667 | 112576.5333
1000000 | [6 empty] | -10036.2 | -10.0365 | [5 empty] | 112627.4 | 112.6274
Step 3 - Flowrate adjustment for FW2 | [8 empty] | Minimum flowrates for both FW1 and FW2
Ck | DCk | SjFSKj | SiFSRi | SiFSRi – SjFSKj | FC, k | Dmk | Cum. Dmk | FFW2, k | SjFSKj | SiFSRi | SiFSRi – SjFSKj | FC, k | Dmk | Cum. Dmk
[5 empty] | 20 | [6 empty] | 20
0 |  | 20 |  | -20 |  |  |  |  | 20 |  | -20
| 25 |  |  |  | 0 | 0 | [5 empty] | 0 | 0
25 |  |  | 122.6667 | 122.6667 |  |  | 0 |  |  | 96 | 96 |  |  | 0
| 25 |  |  |  | 122.6667 | 3.0667 | [5 empty] | 96 | 2.4
50 |  | 140 |  | -140 |  |  | 3.0667 | 122.6667 | 140 |  | -140 |  |  | 2.4
| 30 |  |  |  | -17.3333 | -0.52 | [5 empty] | -44 | -1.32
80 |  | 10 |  | -10 |  |  | 2.5467 | 46.303 | 10 |  | -10 |  |  | 1.08
| 20 |  |  |  | -27.3333 | -0.54667 | [5 empty] | -54 | -1.08
100 |  |  | 120 | 120 |  |  | 2 | 26.6667 |  | 120 | 120 |  |  | 0
| 700 |  |  |  | 92.6667 | 64.8667 | [5 empty] | 66 | 46.2
800 |  |  | 40 | 40 |  |  | 66.8667 | 86.2796 |  | 40 | 40 |  |  | 46.2
| 999200 |  |  |  | 132.6667 | 132560.5333 | [5 empty] | 106 | 105915.2
1000000 | [6 empty] | 132627.4 | 132.6307 | [5 empty] | 105961.4
Pinch concentration = |  | 25 | ppm | ; | 100 | ppm
FFW1 = |  | 20 | t/h
FFW2 = |  | 96 | t/h
FWW = |  | 106 | t/h
(b) Pure (FW1, 0 ppm) and impure (FW2, 40 ppm) fresh water sources
Step 1 - Targeting for lower quality FW2 | [8 empty] | Step 2 - Targeting for higher quality FW1
Ck | DCk | SjFSKj | SiFSRi | SiFSRi – SjFSKj | FC, k | Dmk | Cum. Dmk | FFW2, k | SjFSKj | SiFSRi | SiFSRi – SjFSKj | FC, k | Dmk | Cum. Dmk | FFW1, k
[5 empty] | 0 | [6 empty] | 0
0 |  | 20 |  | -20 |  |  |  |  | 20 |  | -20
| 40 |  |  |  | -20 | -0.8 | [5 empty] | -20 | -0.8
40 |  |  |  | 0 |  |  | -0.8 |  |  | 153.3333 | 153.3333 |  |  | -0.8 | -20
| 10 |  |  |  | -20 | -0.2 | [5 empty] | 133.3333 | 1.3333
50 |  | 140 |  | -140 |  |  | -1 | -100 | 140 |  | -140 |  |  | 0.53333 | 10.6667
| 30 |  |  |  | -160 | -4.8 | [5 empty] | -6.6667 | -0.2
80 |  | 10 |  | -10 |  |  | -5.8 | -145 | 10 |  | -10 |  |  | 0.33333 | 4.1667
| 20 |  |  |  | -170 | -3.4 | [5 empty] | -16.6667 | -0.33333
100 |  |  | 120 | 120 |  |  | -9.2 | -153.3333 |  | 120 | 120 |  |  | 0 | 0
| 700 |  |  |  | -50 | -35 | [5 empty] | 103.3333 | 72.3333
800 |  |  | 40 | 40 |  |  | -44.2 | -58.1579 |  | 40 | 40 |  |  | 72.3333 | 90.4167
| 999200 |  |  |  | -10 | -9992 | [5 empty] | 143.3333 | 143218.6667
1000000 | [6 empty] | -10036.2 | -10.0366 | [5 empty] | 143291 | 143.291
Step 3 - Flowrate adjustment for FW2 | [8 empty] | Minimum flowrates for both FW1 and FW2
Ck | DCk | SjFSKj | SiFSRi | SiFSRi – SjFSKj | FC, k | Dmk | Cum. Dmk | FFW2, k | SjFSKj | SiFSRi | SiFSRi – SjFSKj | FC, k | Dmk | Cum. Dmk
[5 empty] | 20 | [6 empty] | 20
0 |  | 20 |  | -20 |  |  |  |  | 20 |  | -20
| 40 |  |  |  | 0 | 0 | [5 empty] | 0 | 0
40 |  |  | 153.3333 | 153.3333 |  |  | 0 |  |  | 120 | 120 |  |  | 0
| 10 |  |  |  | 153.3333 | 1.5333 | [5 empty] | 120 | 1.2
50 |  | 140 |  | -140 |  |  | 1.5333 | 153.3333 | 140 |  | -140 |  |  | 1.2
| 30 |  |  |  | 13.3333 | 0.4 | [5 empty] | -20 | -0.6
80 |  | 10 |  | -10 |  |  | 1.9333 | 48.3333 | 10 |  | -10 |  |  | 0.6
| 20 |  |  |  | 3.3333 | 0.066667 | [5 empty] | -30 | -0.6
100 |  |  | 120 | 120 |  |  | 2 | 33.3333 |  | 120 | 120 |  |  | 0
| 700 |  |  |  | 123.3333 | 86.3333 | [5 empty] | 90 | 63
800 |  |  | 40 | 40 |  |  | 88.3333 | 116.2281 |  | 40 | 40 |  |  | 63
| 999200 |  |  |  | 163.3333 | 163202.6667 | [5 empty] | 130 | 129896
1000000 | [6 empty] | 163291 | 163.2975 | [5 empty] | 129959
Pinch concentration = |  | 40 | ppm | ; | 100 | ppm
FFW1 = |  | 20 | t/h
FFW2 = |  | 120 | t/h | Higher flowrates
FWW = |  | 130 | t/h
(c) Pure (FW1, 0 ppm) and impure fresh water feeds @ 25 ppm (FW2) and 50 ppm (FW3)
Step 1 - targeting for FW3 | [8 empty] | Step 2 - Targeting for higher quality FW2
Ck | DCk | SjFSKj | SiFSRi | SiFSRi – SjFSKj | FC, k | Dmk | Cum. Dmk | FFW3, k | SjFSKj | SiFSRi | SiFSRi – SjFSKj | FC, k | Dmk | Cum. Dmk | FFW2, k
[5 empty] | 0 | [6 empty] | 0
0 |  | 20 |  | -20 |  |  |  |  | 20 |  | -20
| 25 |  |  |  | -20 | -0.5 | [5 empty] | -20 | -0.5
25 |  |  |  | 0 |  |  | -0.5 |  |  |  | 0 |  |  | -0.5
| 25 |  |  |  | -20 | -0.5 | [5 empty] | -20 | -0.5
50 |  | 140 |  | -140 |  |  | -1 |  | 140 | 193.3333 | 53.3333 |  |  | -1 | -40
| 30 |  |  |  | -160 | -4.8 | [5 empty] | 33.3333 | 1
80 |  | 10 |  | -10 |  |  | -5.8 | -193.3333 | 10 |  | -10 |  |  | 0 | 0
| 20 |  |  |  | -170 | -3.4 | [5 empty] | 23.3333 | 0.46667
100 |  |  | 120 | 120 |  |  | -9.2 | -184 |  | 120 | 120 |  |  | 0.46667 | 6.2222
| 700 |  |  |  | -50 | -35 | [5 empty] | 143.3333 | 100.3333
800 |  |  | 40 | 40 |  |  | -44.2 | -58.9333 |  | 40 | 40 |  |  | 100.8 | 130.0645
| 999200 |  |  |  | -10 | -9992 | [5 empty] | 183.3333 | 183186.6667
1000000 | [6 empty] | -10036.2 | -10.0367 | [5 empty] | 183287.4667 | 183.292
Step 3 - Flowrate reduction for FW3 | [9 empty] | Redo Step 2 - Targeting for highest quality FW1
Ck | DCk | SjFSKj | SiFSRi | SiFSRi – SjFSKj | FC, k | Dmk | Cum. Dmk | FFW3, k | SjFSKj | SiFSRi | SiFSRi – SjFSKj | FC, k | Dmk | Cum. Dmk | FFW1, k
[5 empty] | 0 | [6 empty] | 0
0 |  | 20 |  | -20 |  |  |  |  | 20 |  | -20
| 25 |  |  |  | -20 | -0.5 | [5 empty] | -20 | -0.5
25 |  |  | 40 | 40 |  |  | -0.5 |  |  | 40 | 40 |  |  | -0.5 | -20
| 25 |  |  |  | 20 | 0.5 | [5 empty] | 20 | 0.5
50 |  | 140 | 193.3333 | 53.3333 |  |  | 0 |  | 140 | 124 | -16 |  |  | 0 | 0
| 30 |  |  |  | 73.3333 | 2.2 | [5 empty] | 4 | 0.12
80 |  | 10 |  | -10 |  |  | 2.2 | 73.3333 | 10 |  | -10 |  |  | 0.12 | 1.5
| 20 |  |  |  | 63.3333 | 1.2667 | [5 empty] | -6 | -0.12
100 |  |  | 120 | 120 |  |  | 3.4667 | 69.3333 |  | 120 | 120 |  |  | -7.0777e-16 | -7.0777e-15
| 700 |  |  |  | 183.3333 | 128.3333 | [5 empty] | 114 | 79.8
800 |  |  | 40 | 40 |  |  | 131.8 | 175.7333 |  | 40 | 40 |  |  | 79.8 | 99.75
| 999200 |  |  |  | 223.3333 | 223154.6667 | [5 empty] | 154 | 153876.8
1000000 | [6 empty] | 223286.4667 | 223.2976 | [5 empty] | 153956.6 | 153.9566
Redo Step 3 - Flowrate reduction for FW2
Ck | DCk | SjFSKj | SiFSRi | SiFSRi – SjFSKj | FC, k | Dmk | Cum. Dmk | FFW2, k | SjFSKj | SiFSRi | SiFSRi – SjFSKj | FC, k | Dmk | Cum. Dmk
[5 empty] | 20 | [6 empty] | 20
0 |  | 20 |  | -20 |  |  |  |  | 20 |  | -20
| 25 |  |  |  | 0 | 0 | [5 empty] | 0 | 0
25 |  |  | 40 | 40 |  |  | 0 |  |  | 13.3333 | 13.3333 |  |  | 0
| 25 |  |  |  | 40 | 1 | [5 empty] | 13.3333 | 0.33333
50 |  | 140 | 124 | -16 |  |  | 1 | 40 | 140 | 124 | -16 |  |  | 0.33333
| 30 |  |  |  | 24 | 0.72 | [5 empty] | -2.6667 | -0.08
80 |  | 10 |  | -10 |  |  | 1.72 | 31.2727 | 10 |  | -10 |  |  | 0.25333
| 20 |  |  |  | 14 | 0.28 | [5 empty] | -12.6667 | -0.25333
100 |  |  | 120 | 120 |  |  | 2 | 26.6667 |  | 120 | 120 |  |  | 0
| 700 |  |  |  | 134 | 93.8 | [5 empty] | 107.3333 | 75.1333
800 |  |  | 40 | 40 |  |  | 95.8 | 123.6129 |  | 40 | 40 |  |  | 75.1333
| 999200 |  |  |  | 174 | 173860.8 | [5 empty] | 147.3333 | 147215.4667
1000000 | [6 empty] | 173956.6 | 173.9609 | [5 empty] | 147290.6
Pinch concentration = |  | 25 | ppm | ; | 100 | ppm
FFW1 = |  | 20 | t/h
FFW2 = |  | 13.3333 | t/h | = | 137.3333 | t/h | (Higher flowrates)
FFW3 = |  | 124 | t/h
FWW = |  | 147.3333 | t/h
Note on B22: Concentration of FW2
Note on B82: Concentration of FW2
Note on B133: Concentration for FW3
Note on G51: Flowrate target for FW1
Note on G100: Flowrate target for FW1
Note on G170: Flowrate target for FW1
Note on I152: Infeasibility, i.e. in need of FW1
Note on J28: Largest flowrate deficit for FW2
Note on J60: Minimum excessive interval flowrate for FW2
Note on J88: Largest flowrate deficit for FW2
Note on J109: Minimum excessive interval flowrate for FW2
Note on J135: Largest flowrate deficit for FW3
Note on J158: Minimum excessive interval flowrate for FW3
Note on J179: Minimum excessive interval flowrate for FW2
Note on L22: Flowrate target for FW2 (preliminary)
Note on L54: Exact flowrate target for FW2
Note on L82: Flowrate target for FW2 (preliminary)
Note on L103: Exact flowrate target for FW2
Note on L133: Flowrate target for FW3 (preliminary)
Note on L154: Exact flowrate target for FW3
Note on L173: Exact flowrate target for FW2
Note on P22: Infeasibility, i.e. FW1 is needed
Note on P82: Infeasibility, i.e. FW1 is needed
Note on P131: Infeasibility
Note on P133: Infeasibility
Note on P152: Infeasibility
Note on Q133: Flowrate deficit for FW2
Note on Q152: Flowrate deficit for FW1

## P4.13
Hallale & Liu (2001) - H2 integration
Stream data (Example 1)
PROCESSES
Variable | Units |  | A |  | B | Makeup |  | Recycle |  |  | Purge
[6 empty] | FM = | 90 | FR = | 310 |  | FP = | 40
Makeup | [5 empty] | yM = | 99 | yR = | 91 |  | yP = | 91
FM | MMscfd |  | 90 |  | 110
yM | % H2 |  | 99 |  | 99 |  |  |  | Compressor |  | H2 Source
[11 empty] | FOUT = | 350
Purge stream | [7 empty] | H2 Sink |  |  | yOUT = | 91
FP | MMscfd |  | 40 |  | 10 |  |  | FIN = | 400
yp | % H2 |  | 91 |  | 85 |  |  | yIN = | 92.8 | Amine |  | H2S
scrubber
Recycle stream
FR | MMscfd |  | 310 |  | 490
yR | % H2 |  | 91 |  | 85 |  |  |  | Reactor
Liquid feed
H2 sink | [10 empty] | HP Separator
FSKj | MMscfd |  | 400 |  | 600
ySKj | % H2 |  | 92.8 |  | 87.5667
Liquid product
H2 source
FSRi | MMscfd |  | 350 |  | 500
ySRi | % H2 |  | 91 |  | 85
Limiting data (Example 1)
Sinks | Process | Flowrate | Purity | Conc. | Limiting load |  | Sources | Process | Flowrate | Purity | Conc. | Limiting load
SKj |  | FSKj (MMscfd) | ySKj (%) | CSKj (%) | mSKj (MMscfd) |  | SRi |  | FSRi (MMscfd) | ySRi (%) | CSRi (%) | mSRi (MMscfd)
1 | A | 400 | 92.8 | 7.2 | 28.8 |  | 1 | A | 350 | 91 | 9 | 31.5
2 | B | 600 | 87.57 | 12.43 | 74.58 |  | 2 | B | 500 | 85 | 15 | 75
[7 empty] | 3 | H2 Plant |  | 99 | 1
SjFSKj |  | 1000 |  | SjmSKj | 103.38 |  | SiFSRi |  | 850 |  | SimSRi | 106.5
Ck | DCk | SjFSKj | SiFSRi | SiFSRi – SjFSKj | FC, k | Dmk | Cum. Dmk | FFH, k | FC, k | Dmk | Cum. Dmk
[5 empty] | 0 |  |  |  | 183
1
| 6.2 |  |  |  | 0 | 0 |  |  | 183 | 11.346
7.2 |  | 400 |  | -400 |  |  | 0 | 0 |  |  | 11.346
| 1.8 |  |  |  | -400 | -7.2 |  |  | -217 | -3.906
9 |  |  | 350 | 350 |  |  | -7.2 | -90 |  |  | 7.44
| 3.43 |  |  |  | -50 | -1.715 |  |  | 133 | 4.5619
12.43 |  | 600 |  | -600 |  |  | -8.915 | -77.9965 |  |  | 12.0019
| 2.57 |  |  |  | -650 | -16.705 |  |  | -467 | -12.0019
15 |  |  | 500 | 500 |  |  | -25.62 | -183 |  |  | 0
| 85 |  |  |  | -150 | -127.5 |  |  | 33 | 28.05
100 | [6 empty] | -153.12 | -154.6667 |  |  | 28.05
Pinch concentration = |  | 15 | % |  | FH = | 183 | MMscfd |  | FP = | 33 | MMscfd

## P4.14
Nitrogen integration - Magnetic tape manufacturing process (El-Halwagi, 1997)
Process data
Demands | Process | Flowrate | Conc. | Limiting load | Cumulative | Cumulative |  | Sources | Process | Flowrate | Conc. | Limiting load | Cumulative | Cumulative
Dj |  | FSKj (kg/s) | CSKj (wt%) | mSKj (kg/s) | FSKj (kg/s) | mSKj (kg/s) |  | Si |  | FSRi (kg/s) | CSRi (wt%) | mSRi (kg/s) | FSRi (kg/s) | mSRi (kg/s)
1 | Drying | 5.5 | 0.1 | 0.0055 | 5.5 | 0.0055 |  | 1 | Membrane retentate | 3 | 1.9 | 0.057 | 5.5 | 0.022
2 | Coating | 3 | 0.2 | 0.006 | 8.5 | 0.0115 |  | 2 | Drying | 5.5 | 0.4 | 0.022 | 8.5 | 0.079
[9 empty] | Fresh supply |  | 0
SjFSKj |  | 8.5 | SjmSKj | 0.0115 |  |  |  | SiFSRi |  | 8.5 | SimSRi | 0.079
Gas cascade table (GCT)
Ck | DCk | SjFSKj | SiFSRi | SiFSRi – SjFSKj | FC, k | Dmk | Cum. Dmk | FFN2, k | FC, k | Dmk | Cum. Dmk
[5 empty] | 0 |  |  |  | 5.625
0
| 0.001 |  |  |  | 0 |  |  |  | 5.625 | 0.005625
0.001 |  | 5.5 |  | -5.5 | [6 empty] | 0.005625
| 0.001 |  |  |  | -5.5 | -0.0055 |  |  | 0.125 | 0.000125
0.002 |  | 3 |  | -3 |  |  | -0.0055 | -2.75 |  |  | 0.00575
| 0.002 |  |  |  | -8.5 | -0.017 |  |  | -2.875 | -0.00575
0.004 |  |  | 5.5 | 5.5 |  |  | -0.0225 | -5.625 |  |  | 0
| 0.015 |  |  |  | -3 | -0.045 |  |  | 2.625 | 0.039375
0.019 |  |  | 3 | 3 |  |  | -0.0675 | -3.5526 |  |  | 0.039375
| 0.981 |  |  |  | 0 | 0 |  |  | 5.625 | 5.5181
1 | [6 empty] | -0.0675 | -0.0675 |  |  | 5.5575
Pinch concentration = |  | 0.004 | wt %
FFN = | 5.625 | kg/s
FP = | 5.625 | kg/s
Note on M7: Lower concentration
Note on O6: Start with SR2

## P4.15
Alves & Towler (2002) - H2 integration
Stream data
PROCESSES
Variable | Units | HCU | NHT | CNHT | DHT | SRU | CRU
[8 empty] | Makeup |  | Recycle |  |  | Purge
Makeup | [7 empty] | FM = | 762.4 | FR = | 1732.6 |  | FP = | 69.3
FM | mol/s | 762.4 | 138.6 | 304.9 | 277.2 | - | - | yM = | 93.36 | yR = | 75 |  | yP = | 75
yM | mol % H2 | 93.36 | 80 | 82.14 | 82.14 | - | -
[11 empty] | Compressor |  | H2 Source
Purge stream | [12 empty] | FOUT = | 1801.9
FP | mol/s | 69.3 | 97 | 41.6 | 69.3 | - | - |  |  | H2 Sink |  |  | yOUT = | 75
yp | mol % H2 | 75 | 75 | 70 | 73 | - | - |  |  | FIN = | 2495
[10 empty] | yIN = | 80.6103 | Amine |  | H2S
Recycle stream | [11 empty] | scrubber
FR | mol/s | 1732.6 | 41.6 | 415.8 | 277.2 | - | -
yR | mol % H2 | 75 | 75 | 70 | 73 | - | -
Reactor
H2 sink | [7 empty] | Liquid feed
FSKj | mol/s | 2495 | 180.2 | 720.7 | 554.4 | - | -
ySKj | mol % H2 | 80.6103 | 78.8457 | 75.136 | 77.57 | - | -
H2 source | [13 empty] | Liquid product
FSRi | mol/s | 1801.9 | 138.6 | 457.4 | 346.5 | 623.8 | 415.8
ySRi | mol % H2 | 75 | 75 | 70 | 73 | 93 | 80 | [5 empty] | HP Separator
Limiting data
Sinks | Process | Flowrate | Purity | Conc. |  | Sources | Process | Flowrate | Purity | Conc.
SKj |  | FSKj (mol/s) | ySKj (mol%) | CSKj (mol%) |  | SRi |  | FSRi (mol/s) | ySRi (mol%) | CSRi (mol%)
1 | HCU | 2495 | 80.61 | 19.39 |  | 1 | HCU | 1801.9 | 75 | 25
2 | NHT | 180.2 | 78.85 | 21.15 |  | 2 | NHT | 138.6 | 75 | 25
3 | CNHT | 720.7 | 75.14 | 24.86 |  | 3 | CNHT | 457.4 | 70 | 30
4 | DHT | 554.4 | 77.57 | 22.43 |  | 4 | DHT | 346.5 | 73 | 27
[6 empty] | 5 | SRU | 623.8 | 93 | 7
[6 empty] | 6 | CRU | 415.8 | 80 | 20
SjFSKj |  | 3950.3 |  |  |  | SiFSRi |  | 3784
Gas cascade table
Ck | DCk | SjFSKj | SiFSRi | SiFSRi – SjFSKj | FC, k | Dmk | Cum. Dmk | FFH, k | FC, k | Dmk | Cum. Dmk
[5 empty] | 0 |  |  |  | 268.821
5
| 2 |  |  |  | 0 | 0 |  |  | 268.821 | 537.6421
7 |  |  | 623.8 | 623.8 |  |  | 0 | 0 |  |  | 537.6421
| 12.39 |  |  |  | 623.8 | 7728.882 |  |  | 892.621 | 11059.5747
19.39 |  | 2495 |  | -2495 |  |  | 7728.882 | 537.1009 |  |  | 11597.2168
| 0.61 |  |  |  | -1871.2 | -1141.432 |  |  | -1602.379 | -977.4512
20 |  |  | 415.8 | 415.8 |  |  | 6587.45 | 439.1633 |  |  | 10619.7656
| 1.15 |  |  |  | -1455.4 | -1673.71 |  |  | -1186.579 | -1364.5658
21.15 |  | 180.2 |  | -180.2 |  |  | 4913.74 | 304.2563 |  |  | 9255.1998
| 1.28 |  |  |  | -1635.6 | -2093.568 |  |  | -1366.779 | -1749.4771
22.43 |  | 554.4 |  | -554.4 |  |  | 2820.172 | 161.7999 |  |  | 7505.7227
| 2.43 |  |  |  | -2190 | -5321.7 |  |  | -1921.179 | -4668.4649
24.86 |  | 720.7 |  | -720.7 |  |  | -2501.528 | -125.9581 |  |  | 2837.2579
| 0.14 |  |  |  | -2910.7 | -407.498 |  |  | -2641.879 | -369.8631
25 |  |  | 1940.5 | 1940.5 |  |  | -2909.026 | -145.4513 |  |  | 2467.3948
| 2 |  |  |  | -970.2 | -1940.4 |  |  | -701.379 | -1402.7579
27 |  |  | 346.5 | 346.5 |  |  | -4849.426 | -220.4285 |  |  | 1064.6369
| 3 |  |  |  | -623.7 | -1871.1 |  |  | -354.879 | -1064.6369
30 |  |  | 457.4 | 457.4 |  |  | -6720.526 | -268.821 |  |  | 0
| 70 |  |  |  | -166.3 | -11641 |  |  | 102.521 | 7176.4728
100 | [6 empty] | -18361.526 | -193.2792 |  |  | 7176.4728
Pinch concentration = |  | 30 | mol % |  | FF = | 268.821 | mol/s |  | FD = | 102.521 | mol/s
Note on B47: Fresh hydrogen purity
Note on D51: HCU
Note on D55: NHT
Note on D57: DHT
Note on D59: CNHT
Note on E49: SRU
Note on E53: CRU
Note on E61: HCU + NHT
Note on E63: DHT
Note on E65: CNHT
Note on K46: Fresh H2
Note on K66: Purge stream
Note on M65: Pinch

## P4.16
Foo & Manan, 2005 - H2 integration (Multiple pinch problem)
Process data
Sinks | Flowrate | Purity | Conc. |  | Sources | Flowrate | Purity | Conc.
SKj | FSKj (mol/s) | ySKj (mol%) | CSKj (mol%) |  | SRi | FSRi (mol/s) | ySRi (mol%) | CSRi (mol%)
1 | 120 | 99.9 | 0.1 |  | 1 | 80 | 98.3 | 1.7
2 | 27.8 | 98.6 | 1.4 |  | 2 | 75 | 85 | 15
3 | 80 | 97.5 | 2.5 |  | 3 | 28.55 | 96 | 4
4 | 60 | 97.5 | 2.5 |  | 4 | 80 | 95 | 5
5 | 100 | 97 | 3 |  | 5 | 120 | 90 | 10
6 | 150 | 92 | 10 |  | 6 | 40 | 98.3 | 1.7
[5 empty] | 7 | 80 | 97.5 | 2.5
[5 empty] | Fresh |  | 99.9 | 0.1
SjFSKj | 537.8 |  |  |  | SiFSRi | 503.55
Gas cascade table (multiple pinch)
Ck | DCk | SjFSKj | SiFSRi | SiFSRi – SjFSKj | FC, k | Dmk | Cum. Dmk | FFH, k | FC, k | Dmk | Cum. Dmk
[5 empty] | 0 |  |  |  | 125.2125
0.1 |  | 120 |  | -120
| 1.3 |  |  |  | -120 | -1.56 |  |  | 5.2125 | 0.067762
1.4 |  | 27.8 |  | -27.8 |  |  | -1.56 | -120 |  |  | 0.067762
| 0.3 |  |  |  | -147.8 | -0.4434 |  |  | -22.5875 | -0.067762
1.7 |  |  | 120 | 120 |  |  | -2.0034 | -125.2125 |  |  | 3.747e-16
| 0.8 |  |  |  | -27.8 | -0.2224 |  |  | 97.4125 | 0.7793
2.5 |  | 140 | 80 | -60 |  |  | -2.2258 | -92.7417 |  |  | 0.7793
| 0.5 |  |  |  | -87.8 | -0.439 |  |  | 37.4125 | 0.18706
3 |  | 100 |  | -100 |  |  | -2.6648 | -91.8897 |  |  | 0.96636
| 1 |  |  |  | -187.8 | -1.878 |  |  | -62.5875 | -0.62588
4 |  |  | 28.55 | 28.55 |  |  | -4.5428 | -116.4821 |  |  | 0.34049
| 1 |  |  |  | -159.25 | -1.5925 |  |  | -34.0375 | -0.34038
5 |  |  | 80 | 80 |  |  | -6.1353 | -125.2102 |  |  | 0.0001125
| 5 |  |  |  | -79.25 | -3.9625 |  |  | 45.9625 | 2.2981
10 |  | 150 | 120 | -30 |  |  | -10.0978 | -101.998 |  |  | 2.2982
| 5 |  |  |  | -109.25 | -5.4625 |  |  | 15.9625 | 0.79812
15 |  |  | 75 | 75 |  |  | -15.5603 | -104.4315 |  |  | 3.0964
| 85 |  |  |  | -34.25 | -29.1125 |  |  | 90.9625 | 77.3181
100 | [6 empty] | -44.6728 | -44.7175 |  |  | 80.4145
FF = | 125.2125 | mol/s |  | FD = | 90.9625 | mol/s
Pinch concentration = |  | 1.7 | 5 | mol %

## P4.17
Kazantzi & El-Halwagi (2004) - Metal degreasing
Process data
Sinks | Process | Flowrate | RVPSKj | Operator | Limiting load |  | Sources | Process | Flowrate | RVPSRi | Operator | Limiting load
SKj |  | FSKj (kg/s) | (atm) | ySKj = RVP1.44 | mSKj |  | SRi |  | FSRi (kg/s) | (atm) | ySRi = RVP1.44 | mSRi
1 | Degreaser | 5 | 3 | 4.8647 | 24.3234 |  | 1 | Condensate I | 4 | 6 | 13.1989 | 52.7956
2 | Absorber | 2 | 4 | 7.3615 | 14.723 |  | 2 | Condensate II | 3 | 2.5 | 3.7414 | 11.2242
[7 empty] | Fresh |  |  | 2 | 2.7132 | 0
SjFSKj |  | 7 |  | SjmSKj | 39.0464 |  | SiFSRi |  | 7 |  | SimSRi | 64.0198
Cascade analysis
yk | Dyk | SjFSKj | SiFSRi | SiFSRi – SjFSKj | FC, k | Dmk | Cum. Dmk | FFS, k | FC, k | Dmk | Cum. Dmk
[5 empty] | 0 |  |  |  | 2.3817
2.7132 |  |  |  | 0
| 1.0282 |  |  |  | 0 | 0 |  |  | 2.3817 | 2.4488
3.7414 |  |  | 3 | 3 |  |  | 0 |  |  |  | 2.4488
| 1.1233 |  |  |  | 3 | 3.3699 |  |  | 5.3817 | 6.0452
4.8647 |  | 5 |  | -5 |  |  | 3.3699 | 1.5663 |  |  | 8.494
| 2.4968 |  |  |  | -2 | -4.9936 |  |  | 0.38166 | 0.95294
7.3615 |  | 2 |  | -2 |  |  | -1.6238 | -0.34933 |  |  | 9.4469
| 5.8374 |  |  |  | -4 | -23.3496 |  |  | -1.6183 | -9.4469
13.1989 |  |  | 4 | 4 |  |  | -24.9734 | -2.3817 |  |  | 0
| 6.8011 |  |  |  | 0 | 0 |  |  | 2.3817 | 16.1979
20 | [6 empty] | -24.9734 |  |  |  | 16.1979
Pinch operator = |  | 13.1989 | ---> | Property = | 6
FFS = |  | 2.3817 | kg/s
FWS = |  | 2.3817 | kg/s | (from SR1 - Condensate I)

## P4.18
El-Halwagi, 2006 - Acetic acid recovery in vinyl acetate monomer manufacturing
Process data
Sinks | Process | Flowrate | Water content | Limiting | Cumulative | Cumulative |  | Sources | Process | Flowrate | Water content | Limiting | Cumulative | Cumulative
SKj |  | FSKj (t/h) | YSKj (wt%) | load (t/h) | FSKj (t/h) | load (t/h) |  | SRi |  | FSRi (t/h) | YSRi (wt%) | load (t/h) | FSRi (t/h) | load (t/h)
1 | Evaporator | 10.2 | 10 | 1.02 | 5.1 | 0.255 |  | 1 | Absorber II bottom | 1.4 | 14 | 0.196 | 1.4 | 0.196
2 | Absorber I | 5.1 | 5 | 0.255 | 15.3 | 1.275 |  | 2 | Distillation bottom | 9.1 | 25 | 2.275 | 10.5 | 2.471
[8 empty] | Fresh |  |  | 0 | 0
SjFSKj |  | 15.3 | SjmSKj | 1.275 |  |  |  | SiFSRi |  | 10.5 | SimSRi | 2.471
Cascade analysis
yk | Dyk | SjFSKj | SiFSRi | SiFSRi – SjFSKj | FC, k | Dmk | Cum. Dmk | FFS, k | FC, k | Dmk | Cum. Dmk
0
| -5 |  |  |  | 0 | 0 |  |  | 9.584 | -47.92
5 |  | 5.1 |  | -5.1 |  |  | 0 | 0 |  |  | -47.92
| -5 |  |  |  | -5.1 | 25.5 |  |  | 4.484 | -22.42
10 |  | 10.2 |  | -10.2 |  |  | 25.5 | -2.55 |  |  | -70.34
| -4 |  |  |  | -15.3 | 61.2 |  |  | -5.716 | 22.864
14 |  |  | 1.4 | 1.4 |  |  | 86.7 | -6.1929 |  |  | -47.476
| -11 |  |  |  | -13.9 | 152.9 |  |  | -4.316 | 47.476
25 |  |  | 9.1 | 9.1 |  |  | 239.6 | -9.584 |  |  | 0
| -75 |  |  |  | -4.8 | 360 |  |  | 4.784 | -358.8
100 |  |  |  | 0 |  |  | 599.6 | -5.996 |  |  | -358.8
Pinch operator = |  | 25 | wt%
FFF = |  | 9.584 | t/h
FDC = |  | 4.784 | t/h | (from SR2 - Distillation Bottom)
Note on E9: Lower concentration
Note on G8: Start with SK2

## P14.9
Ng et al. (2009) - Semiconductor plant
(a) FAB section only
Sinks | Process | Flowrate | RSKj | Operator | Limiting load |  | Sources | Process | Flowrate | RSRi | Operator | Limiting load
SKj |  | FSKj (t/h) | (MW/cm) | ySKj = 1/R | mSKj |  | SRi |  | FSRi (t/h) | (MW/cm) | ySRi = 1/R | mSRi
1 | Wet | 500 | 7 | 0.14286 | 71.4286 |  | 1 | Wet I | 250 | 1 | 1 | 250
2 | Litography | 450 | 8 | 0.125 | 56.25 |  | 2 | Wet II | 200 | 2 | 0.5 | 100
3 | CMP | 700 | 10 | 0.1 | 70 |  | 3 | Litography | 350 | 3 | 0.33333 | 116.6667
4 | Etc | 350 | 5 | 0.2 | 70 |  | 4 | CMP I | 300 | 0.1 | 10 | 3000
[7 empty] | 5 | CMP II | 200 | 2 | 0.5 | 100
[7 empty] | 6 | Etc | 280 | 0.5 | 2 | 560
[7 empty] | Fresh |  |  | 18 | 0.055556 | 0
SiFSKj |  | 2000 |  | SimSKj | 267.6786 |  | SiFSRi |  | 1580 |  | SimSRi | 4126.6667
Cascade analysis for reuse/recycle
yk | Dyk | SjFSKj | SiFSRi | SiFSRi – SjFSKj | FC, k | Dmk | Cum. Dmk | FFS, k | FC, k | Dmk | Cum. Dmk
[5 empty] | 0 |  |  |  | 1516.4732
0.055556
| 0.044444 |  |  |  | 0 | 0 |  |  | 1516.4732 | 67.3988
0.1 |  | 700 |  | -700 |  |  | 0 | 0 |  |  | 67.3988
| 0.025 |  |  |  | -700 | -17.5 |  |  | 816.4732 | 20.4118
0.125 |  | 450 |  | -450 |  |  | -17.5 | -252 |  |  | 87.8106
| 0.017857 |  |  |  | -1150 | -20.5357 |  |  | 366.4732 | 6.5442
0.14286 |  | 500 |  | -500 |  |  | -38.0357 | -435.6818 |  |  | 94.3548
| 0.057143 |  |  |  | -1650 | -94.2857 |  |  | -133.5268 | -7.6301
0.2 |  | 350 |  | -350 |  |  | -132.3214 | -916.0714 |  |  | 86.7247
| 0.13333 |  |  |  | -2000 | -266.6667 |  |  | -483.5268 | -64.4702
0.33333 |  |  | 350 | 350 |  |  | -398.9881 | -1436.3571 |  |  | 22.2545
| 0.16667 |  |  |  | -1650 | -275 |  |  | -133.5268 | -22.2545
0.5 |  |  | 400 | 400 |  |  | -673.9881 | -1516.4732 |  |  | 8.8818e-14
| 0.5 |  |  |  | -1250 | -625 |  |  | 266.4732 | 133.2366
1 |  |  | 250 | 250 |  |  | -1298.9881 | -1375.3992 |  |  | 133.2366
| 1 |  |  |  | -1000 | -1000 |  |  | 516.4732 | 516.4732
2 |  |  | 280 | 280 |  |  | -2298.9881 | -1182.3367 |  |  | 649.7098
| 8 |  |  |  | -720 | -5760 |  |  | 796.4732 | 6371.7857
10 |  |  | 300 | 300 |  |  | -8058.9881 | -810.401 |  |  | 7021.4955
| 990 |  |  |  | -420 | -415800 |  |  | 1096.4732 | 1085508.4821
1000 | [6 empty] | -423858.9881 | -423.8825 |  |  | 1092529.9777
|  | 2000 | 1580
Pinch operator = |  | 0.5 | ---> | Property = | 2
FFF = |  | 1516.4732 | t/h
FDC = |  | 1096.4732 | t/h | (from entire streams of Wet I, Etc, CMP I, and either Wet II or CMP II (266.47 t/h))
(b) FAB section & other operations
Sinks | Process | Flowrate | RSKj | Operator | Limiting load |  | Sources | Process | Flowrate | RSRi | Operator | Limiting load | Heavy metal
SKj |  | FSKj (t/h) | (MW/cm) | ySKj = 1/R | mSKj |  | SRi |  | FSRi (t/h) | (MW/cm) | ySRi = 1/R | mSRi | (mg/L)
1 | Wet | 500 | 7 | 0.14286 | 71.4286 |  | 1 | Wet I | 250 | 1 | 1 | 250 | 5
2 | Litography | 450 | 8 | 0.125 | 56.25 |  | 2 | Wet II | 200 | 2 | 0.5 | 100 | 4.5
3 | CMP | 700 | 10 | 0.1 | 70 |  | 3 | Litography | 350 | 3 | 0.33333 | 116.6667 | 5
4 | Etc | 350 | 5 | 0.2 | 70 |  | 4 | CMP I | 300 | 0.1 | 10 | 3000 | 10
5 | Cleaning | 200 | 0.008 | 125 | 25000 |  | 5 | CMP II | 200 | 2 | 0.5 | 100 | 4.5
6 | Cooling tower makeup | 450 | 0.02 | 50 | 22500 |  | 6 | Etc | 280 | 0.5 | 2 | 560 | 5
7 | Scrubber | 300 | 0.01 | 100 | 30000 |  | 7 | Cleaning | 180 | 0.002 | 500 | 90000 | 15
[7 empty] | 8 | Scrubber | 300 | 0.005 | 200 | 60000 | 10
[7 empty] | 9 | UF reject |  | 0.01 | 100 |  | 1.5
[7 empty] | 10 | RO reject |  | 0.005 | 200 |  | 10
[7 empty] | Ultra pure water (UPW) |  |  | 18 | 0.055556 |  | 0
[7 empty] | Fresh water (FW) |  |  | 0.02 | 50 |  | 0.5
SiFSKj |  | 2950 |  | SimSKj | 77767.6786 |  | SiFSRi |  | 2060 |  | SimSRi | 154126.6667
Cascade analysis for reuse/recycle
yk | Dyk | SjFSKj | SiFSRi | SiFSRi – SjFSKj | FC, k | Dmk | Cum. Dmk | FFS, k | FC, k | Dmk | Cum. Dmk
[5 empty] | 0 |  |  |  | 1516.4732
0.055556
| 0.044444 |  |  |  | 0 | 0 |  |  | 1516.4732 | 67.3988
0.1 |  | 700 |  | -700 |  |  | 0 | 0 |  |  | 67.3988
| 0.025 |  |  |  | -700 | -17.5 |  |  | 816.4732 | 20.4118
0.125 |  | 450 |  | -450 |  |  | -17.5 | -252 |  |  | 87.8106
| 0.017857 |  |  |  | -1150 | -20.5357 |  |  | 366.4732 | 6.5442
0.14286 |  | 500 |  | -500 |  |  | -38.0357 | -435.6818 |  |  | 94.3548
| 0.057143 |  |  |  | -1650 | -94.2857 |  |  | -133.5268 | -7.6301
0.2 |  | 350 |  | -350 |  |  | -132.3214 | -916.0714 |  |  | 86.7247
| 0.13333 |  |  |  | -2000 | -266.6667 |  |  | -483.5268 | -64.4702
0.33333 |  |  | 350 | 350 |  |  | -398.9881 | -1436.3571 |  |  | 22.2545
| 0.16667 |  |  |  | -1650 | -275 |  |  | -133.5268 | -22.2545
0.5 |  |  | 400 | 400 |  |  | -673.9881 | -1516.4732 |  |  | 8.8818e-14
| 0.5 |  |  |  | -1250 | -625 |  |  | 266.4732 | 133.2366
1 |  |  | 250 | 250 |  |  | -1298.9881 | -1375.3992 |  |  | 133.2366
| 1 |  |  |  | -1000 | -1000 |  |  | 516.4732 | 516.4732
2 |  |  | 280 | 280 |  |  | -2298.9881 | -1182.3367 |  |  | 649.7098
| 8 |  |  |  | -720 | -5760 |  |  | 796.4732 | 6371.7857
10 |  |  | 300 | 300 |  |  | -8058.9881 | -810.401 |  |  | 7021.4955
| 40 |  |  |  | -420 | -16800 |  |  | 1096.4732 | 43858.9286
50 |  | 450 | 0 | -450 |  |  | -24858.9881 | -497.7328 |  |  | 50880.4241
| 50 |  |  |  | -870 | -43500 |  |  | 646.4732 | 32323.6607
100 |  | 300 | 928.453 | 628.453 |  |  | -68358.9881 | -683.9699 |  |  | 83204.0848
| 25 |  |  |  | -241.547 | -6038.6753 |  |  | 1274.9262 | 31873.1551
125 |  | 200 |  | -200 |  |  | -74397.6634 | -595.4459 |  |  | 115077.2399
| 75 |  |  |  | -441.547 | -33116.0259 |  |  | 1074.9262 | 80619.4652
200 |  |  | 949.9171 | 949.9171 |  |  | -107513.6893 | -537.7178 |  |  | 195696.7051
| 300 |  |  |  | 508.3701 | 152511.0241 |  |  | 2024.8433 | 607452.9883
500 |  |  | 180 | 180 |  |  | 44997.3348 | 90.0047 |  |  | 803149.6934
| 500 |  |  |  | 688.3701 | 344185.0401 |  |  | 2204.8433 | 1102421.6472
1000 | [6 empty] | 389182.3749 | 389.204 |  |  | 1905571.3407
|  | 2950 | 3638.3701
Pinch operator = |  | 0.5 | ---> | Property = | 2
FFF = |  | 1516.4732 | t/h
FDC = |  | 2204.8433 | t/h
Note on E98: Fresh water
Note on E100: UF reject
Note on E104: RO reject

## P4.20
Wan Alwi et al. (2010) - Paper recycling
Process data
Sinks | Flowrate | Operator | Limiting load |  | Sources | Flowrate | Operator | Limiting load
SKj | FSKj (t/y) | (fraction) | mSKj |  | SRi | FSRi (t/y) | (fraction) | mSRi
Newspaper | 400 | 0.0045 | 1.8 |  | Newspaper | 383.36 | 0.1041 | 39.9078
Tissue | 400 | 0.0065 | 2.6 |  | Tissue | 60.74 | 0.1058 | 6.4263
A4 paper | 400 | 0.0608 | 24.32 |  | A4 paper | 299.8 | 0.1548 | 46.409
Coagulated box | 600 | 0.1613 | 96.78 |  | Coagulated box | 160.5 | 0.2452 | 39.3546
[5 empty] | Fresh |  | 0
SjFSKj | 0.2331 | SjmSKj | 125.5 |  | SiFSRi | 0.6099 | SimSRi | 132.0977
Cascade analysis
yk | Dyk | SjFSKj | SiFSRi | SiFSRi – SjFSKj | FC, k | Dmk | Cum. Dmk | FFS, k | FC, k | Dmk | Cum. Dmk
924.1114
0
| 0.0045 |  |  |  | 0 |  |  |  | 924.1114 | 4.1585
0.0045 |  | 400 |  | -400 | [6 empty] | 4.1585
| 0.002 |  |  |  | -400 | -0.8 |  |  | 524.1114 | 1.0482
0.0065 |  | 400 |  | -400 |  |  | -0.8 | -123.0769 |  |  | 5.2067
| 0.0543 |  |  |  | -800 | -43.44 |  |  | 124.1114 | 6.7393
0.0608 |  | 400 |  | -400 |  |  | -44.24 | -727.6316 |  |  | 11.946
| 0.0433 |  |  |  | -1200 | -51.96 |  |  | -275.8886 | -11.946
0.1041 |  |  | 383.36 | 383.36 |  |  | -96.2 | -924.1114 |  |  | 0
| 0.0017 |  |  |  | -816.64 | -1.3883 |  |  | 107.4714 | 0.1827
0.1058 |  |  | 60.74 | 60.74 |  |  | -97.5883 | -922.3846 |  |  | 0.1827
| 0.049 |  |  |  | -755.9 | -37.0391 |  |  | 168.2114 | 8.2424
0.1548 |  |  | 299.8 | 299.8 |  |  | -134.6274 | -869.686 |  |  | 8.4251
| 0.0065 |  |  |  | -456.1 | -2.9646 |  |  | 468.0114 | 3.0421
0.1613 |  | 600 |  | -600 |  |  | -137.592 | -853.0195 |  |  | 11.4671
| 0.0839 |  |  |  | -1056.1 | -88.6068 |  |  | -131.9886 | -11.0738
0.2452 |  |  | 160.5 | 160.5 |  |  | -226.1988 | -922.5075 |  |  | 0.39329
| 4.7548 |  |  |  | -895.6 | -4258.3989 |  |  | 28.5114 | 135.5662
5 | [6 empty] | -4484.5977 | -896.9195 |  |  | 135.9594
Pinch operator = | 0.2452 | Fraction
FFF = | 924.1114 | t/h
FDC = | 28.5114 | t/h